## Well Data
Main Well Information & Inputs (blue colums: required, gray columns: optional) | [9 empty] | Reservoir Properties (optional, default values used if left empty) | [5 empty] | Completion Metrics (optional) | [12 empty] | Well Location Information (optional)
Well Name | UWI ¦ API | Tres | pRi | GORinitial | Initial API Gravity | N2 | CO2 | H2S | Surface Process Name | Reservoir Height | Fracture Height | Porosity | Lateral Length | Number of Fractures | Initial Water Saturation | Fluid Pumped | Proppant Pumped | Stages | Clusters | Well Spacing | Bounded | Vintage | TVD | Spud Date | Rig Release Date | First Production Date | Completion Date | Well Trajectory | Country | State | County | Sub-Field | Reservoir | Formation | Surface Latitude | Surface Longitude | Bottomhole Latitude | Bottomhole Longitude | Operator | Pad Name | Reserve Classification
- | - | F | psia | scf/STB | - | mol-% | mol-% | mol-% | - | ft | ft | - | ft | - | % | STB | lbs | - | - | ft | - | - | ft | mm/dd/yyyy | mm/dd/yyyy | mm/dd/yyyy | mm/dd/yyyy | - | - | - | - | - | - | - | - | - | - | - | - | - | -
DQI Example Well |  |  |  | 1000

## Surface Processes (hidden)
Process Name | Number of Stages | p1 | T1 | p2 | T2 | p3 | T3 | p4 | T4 | p5 | T5
- | - | psia | F | psia | F | psia | F | psia | F | psia | F

## Production-Data
Well | Time | Stock Tank Rates |  |  | Measured Pressures, Temperatures and Gas-Lift Rates | [6 empty] | Separator Rates and Conditions
Name | Date | qo | qg | qw | pwf | ptubing | pcasing | qg,gas lift | Liquid Level MD | Line Pressure | Choke Size | qo,sep | qg,sep | qw,sep | psep | Tsep
- | - | STB/d | Mscf/d | STB/d | psia | psia | psia | Mscf/d | ft | psia | in/64 | sep-bbl/d | Mscf/d | sep-bbl/d | psia | F
DQI Example Well | 2020-04-01 21:15 |  |  |  | 4436.875
DQI Example Well | 2020-04-01 21:20 |  |  |  | 4436.905
DQI Example Well | 2020-04-01 21:25 |  |  |  | 4436.892
DQI Example Well | 2020-04-01 21:30 |  |  |  | 4436.888
DQI Example Well | 2020-04-01 21:35 |  |  |  | 4436.853
DQI Example Well | 2020-04-01 21:40 |  |  |  | 4436.787
DQI Example Well | 2020-04-01 21:45 |  |  |  | 4436.772
DQI Example Well | 2020-04-01 21:50 |  |  |  | 4436.849
DQI Example Well | 2020-04-01 21:55 |  |  |  | 4436.781
DQI Example Well | 2020-04-01 22:00 |  |  |  | 4436.787
DQI Example Well | 2020-04-01 22:05 |  |  |  | 4436.795
DQI Example Well | 2020-04-01 22:10 |  |  |  | 4436.735
DQI Example Well | 2020-04-01 22:15 |  |  |  | 4436.791
DQI Example Well | 2020-04-01 22:20 |  |  |  | 4436.769
DQI Example Well | 2020-04-01 22:25 |  |  |  | 4436.767
DQI Example Well | 2020-04-01 22:30 |  |  |  | 4436.771
DQI Example Well | 2020-04-01 22:35 |  |  |  | 4436.764
DQI Example Well | 2020-04-01 22:40 |  |  |  | 4436.727
DQI Example Well | 2020-04-01 22:45 |  |  |  | 4436.729
DQI Example Well | 2020-04-01 22:50 |  |  |  | 4436.728
DQI Example Well | 2020-04-01 22:55 |  |  |  | 4436.715
DQI Example Well | 2020-04-01 23:00 |  |  |  | 4436.709
DQI Example Well | 2020-04-01 23:05 |  |  |  | 4436.703
DQI Example Well | 2020-04-01 23:10 |  |  |  | 4436.705
DQI Example Well | 2020-04-01 23:15 |  |  |  | 4436.702
DQI Example Well | 2020-04-01 23:20 |  |  |  | 4436.697
DQI Example Well | 2020-04-01 23:25 |  |  |  | 4436.643
DQI Example Well | 2020-04-01 23:30 |  |  |  | 4436.659
DQI Example Well | 2020-04-01 23:35 |  |  |  | 4436.656
DQI Example Well | 2020-04-01 23:40 |  |  |  | 4436.671
DQI Example Well | 2020-04-01 23:45 |  |  |  | 4436.663
DQI Example Well | 2020-04-01 23:50 |  |  |  | 4436.656
DQI Example Well | 2020-04-01 23:55 |  |  |  | 4436.6
DQI Example Well | 2020-04-02 |  |  |  | 4436.603
DQI Example Well | 2020-04-02 00:05 |  |  |  | 4436.57
DQI Example Well | 2020-04-02 00:10 |  |  |  | 4436.537
DQI Example Well | 2020-04-02 00:15 |  |  |  | 4436.567
DQI Example Well | 2020-04-02 00:20 |  |  |  | 4436.514
DQI Example Well | 2020-04-02 00:25 |  |  |  | 4436.514
DQI Example Well | 2020-04-02 00:30 |  |  |  | 4436.507
DQI Example Well | 2020-04-02 00:35 |  |  |  | 4436.508
DQI Example Well | 2020-04-02 00:40 |  |  |  | 4436.493
DQI Example Well | 2020-04-02 00:45 |  |  |  | 4436.475
DQI Example Well | 2020-04-02 00:50 |  |  |  | 4436.476
DQI Example Well | 2020-04-02 00:55 |  |  |  | 4436.499
DQI Example Well | 2020-04-02 01:00 |  |  |  | 4436.514
DQI Example Well | 2020-04-02 01:05 |  |  |  | 4436.474
DQI Example Well | 2020-04-02 01:10 |  |  |  | 4436.422
DQI Example Well | 2020-04-02 01:15 |  |  |  | 4436.452
DQI Example Well | 2020-04-02 01:20 |  |  |  | 4436.458
DQI Example Well | 2020-04-02 01:25 |  |  |  | 4436.399
DQI Example Well | 2020-04-02 01:30 |  |  |  | 4436.371
DQI Example Well | 2020-04-02 01:35 |  |  |  | 4436.301
DQI Example Well | 2020-04-02 01:40 |  |  |  | 4436.371
DQI Example Well | 2020-04-02 01:45 |  |  |  | 4436.33
DQI Example Well | 2020-04-02 01:50 |  |  |  | 4436.33
DQI Example Well | 2020-04-02 01:55 |  |  |  | 4436.318
DQI Example Well | 2020-04-02 02:00 |  |  |  | 4436.319
DQI Example Well | 2020-04-02 02:05 |  |  |  | 4436.267
DQI Example Well | 2020-04-02 02:10 |  |  |  | 4436.255
DQI Example Well | 2020-04-02 02:15 |  |  |  | 4436.286
DQI Example Well | 2020-04-02 02:20 |  |  |  | 4436.26
DQI Example Well | 2020-04-02 02:25 |  |  |  | 4436.246
DQI Example Well | 2020-04-02 02:30 |  |  |  | 4436.244
DQI Example Well | 2020-04-02 02:35 |  |  |  | 4436.251
DQI Example Well | 2020-04-02 02:40 |  |  |  | 4436.211
DQI Example Well | 2020-04-02 02:45 |  |  |  | 4436.244
DQI Example Well | 2020-04-02 02:50 |  |  |  | 4436.18
DQI Example Well | 2020-04-02 02:55 |  |  |  | 4436.208
DQI Example Well | 2020-04-02 03:00 |  |  |  | 4436.235
DQI Example Well | 2020-04-02 03:05 |  |  |  | 4436.146
DQI Example Well | 2020-04-02 03:10 |  |  |  | 4436.126
DQI Example Well | 2020-04-02 03:15 |  |  |  | 4436.089
DQI Example Well | 2020-04-02 03:20 |  |  |  | 4436.105
DQI Example Well | 2020-04-02 03:25 |  |  |  | 4436.054
DQI Example Well | 2020-04-02 03:30 |  |  |  | 4436.091
DQI Example Well | 2020-04-02 03:35 |  |  |  | 4436.042
DQI Example Well | 2020-04-02 03:40 |  |  |  | 4436.069
DQI Example Well | 2020-04-02 03:45 |  |  |  | 4436.042
DQI Example Well | 2020-04-02 03:50 |  |  |  | 4436.051
DQI Example Well | 2020-04-02 03:55 |  |  |  | 4435.988
DQI Example Well | 2020-04-02 04:00 |  |  |  | 4436.002
DQI Example Well | 2020-04-02 04:05 |  |  |  | 4435.991
DQI Example Well | 2020-04-02 04:10 |  |  |  | 4436.014
DQI Example Well | 2020-04-02 04:15 |  |  |  | 4435.977
DQI Example Well | 2020-04-02 04:20 |  |  |  | 4435.936
DQI Example Well | 2020-04-02 04:25 |  |  |  | 4435.943
DQI Example Well | 2020-04-02 04:30 |  |  |  | 4435.928
DQI Example Well | 2020-04-02 04:35 |  |  |  | 4435.897
DQI Example Well | 2020-04-02 04:40 |  |  |  | 4435.93
DQI Example Well | 2020-04-02 04:45 |  |  |  | 4435.886
DQI Example Well | 2020-04-02 04:50 |  |  |  | 4435.887
DQI Example Well | 2020-04-02 04:55 |  |  |  | 4435.925
DQI Example Well | 2020-04-02 05:00 |  |  |  | 4435.922
DQI Example Well | 2020-04-02 05:05 |  |  |  | 4435.88
DQI Example Well | 2020-04-02 05:10 |  |  |  | 4435.843
DQI Example Well | 2020-04-02 05:15 |  |  |  | 4435.825
DQI Example Well | 2020-04-02 05:20 |  |  |  | 4435.782
DQI Example Well | 2020-04-02 05:25 |  |  |  | 4435.787
DQI Example Well | 2020-04-02 05:30 |  |  |  | 4435.788
DQI Example Well | 2020-04-02 05:35 |  |  |  | 4435.773
DQI Example Well | 2020-04-02 05:40 |  |  |  | 4435.8
DQI Example Well | 2020-04-02 05:45 |  |  |  | 4435.742
DQI Example Well | 2020-04-02 05:50 |  |  |  | 4435.738
DQI Example Well | 2020-04-02 05:55 |  |  |  | 4435.736
DQI Example Well | 2020-04-02 06:00 |  |  |  | 4435.731
DQI Example Well | 2020-04-02 06:05 |  |  |  | 4435.719
DQI Example Well | 2020-04-02 06:10 |  |  |  | 4435.675
DQI Example Well | 2020-04-02 06:15 |  |  |  | 4435.7
DQI Example Well | 2020-04-02 06:20 |  |  |  | 4435.711
DQI Example Well | 2020-04-02 06:25 |  |  |  | 4435.659
DQI Example Well | 2020-04-02 06:30 |  |  |  | 4435.664
DQI Example Well | 2020-04-02 06:35 |  |  |  | 4435.629
DQI Example Well | 2020-04-02 06:40 |  |  |  | 4435.618
DQI Example Well | 2020-04-02 06:45 |  |  |  | 4435.619
DQI Example Well | 2020-04-02 06:50 |  |  |  | 4435.603
DQI Example Well | 2020-04-02 06:55 |  |  |  | 4435.583
DQI Example Well | 2020-04-02 07:00 |  |  |  | 4435.542
DQI Example Well | 2020-04-02 07:05 |  |  |  | 4435.524
DQI Example Well | 2020-04-02 07:10 |  |  |  | 4435.521
DQI Example Well | 2020-04-02 07:15 |  |  |  | 4435.547
DQI Example Well | 2020-04-02 07:20 |  |  |  | 4435.578
DQI Example Well | 2020-04-02 07:25 |  |  |  | 4435.526
DQI Example Well | 2020-04-02 07:30 |  |  |  | 4435.504
DQI Example Well | 2020-04-02 07:35 |  |  |  | 4435.525
DQI Example Well | 2020-04-02 07:40 |  |  |  | 4435.469
DQI Example Well | 2020-04-02 07:45 |  |  |  | 4435.511
DQI Example Well | 2020-04-02 07:50 |  |  |  | 4435.482
DQI Example Well | 2020-04-02 07:55 |  |  |  | 4435.489
DQI Example Well | 2020-04-02 08:00 |  |  |  | 4435.458
DQI Example Well | 2020-04-02 08:05 |  |  |  | 4435.423
DQI Example Well | 2020-04-02 08:10 |  |  |  | 4435.424
DQI Example Well | 2020-04-02 08:15 |  |  |  | 4435.401
DQI Example Well | 2020-04-02 08:20 |  |  |  | 4435.426
DQI Example Well | 2020-04-02 08:25 |  |  |  | 4435.405
DQI Example Well | 2020-04-02 08:30 |  |  |  | 4435.391
DQI Example Well | 2020-04-02 08:35 |  |  |  | 4435.418
DQI Example Well | 2020-04-02 08:40 |  |  |  | 4435.44
DQI Example Well | 2020-04-02 08:45 |  |  |  | 4435.354
DQI Example Well | 2020-04-02 08:50 |  |  |  | 4435.372
DQI Example Well | 2020-04-02 08:55 |  |  |  | 4435.299
DQI Example Well | 2020-04-02 09:00 |  |  |  | 4435.332
DQI Example Well | 2020-04-02 09:05 |  |  |  | 4435.313
DQI Example Well | 2020-04-02 09:10 |  |  |  | 4435.328
DQI Example Well | 2020-04-02 09:15 |  |  |  | 4435.284
DQI Example Well | 2020-04-02 09:20 |  |  |  | 4435.254
DQI Example Well | 2020-04-02 09:25 |  |  |  | 4435.247
DQI Example Well | 2020-04-02 09:30 |  |  |  | 4435.219
DQI Example Well | 2020-04-02 09:35 |  |  |  | 4435.217
DQI Example Well | 2020-04-02 09:40 |  |  |  | 4435.231
DQI Example Well | 2020-04-02 09:45 |  |  |  | 4435.204
DQI Example Well | 2020-04-02 09:50 |  |  |  | 4435.175
DQI Example Well | 2020-04-02 09:55 |  |  |  | 4435.196
DQI Example Well | 2020-04-02 10:00 |  |  |  | 4435.178
DQI Example Well | 2020-04-02 10:05 |  |  |  | 4435.169
DQI Example Well | 2020-04-02 10:10 |  |  |  | 4435.149
DQI Example Well | 2020-04-02 10:15 |  |  |  | 4435.156
DQI Example Well | 2020-04-02 10:20 |  |  |  | 4435.091
DQI Example Well | 2020-04-02 10:25 |  |  |  | 4435.114
DQI Example Well | 2020-04-02 10:30 |  |  |  | 4435.138
DQI Example Well | 2020-04-02 10:35 |  |  |  | 4435.099
DQI Example Well | 2020-04-02 10:40 |  |  |  | 4435.077
DQI Example Well | 2020-04-02 10:45 |  |  |  | 4435.075
DQI Example Well | 2020-04-02 10:50 |  |  |  | 4435.041
DQI Example Well | 2020-04-02 10:55 |  |  |  | 4435.056
DQI Example Well | 2020-04-02 11:00 |  |  |  | 4435.027
DQI Example Well | 2020-04-02 11:05 |  |  |  | 4435.006
DQI Example Well | 2020-04-02 11:10 |  |  |  | 4434.985
DQI Example Well | 2020-04-02 11:15 |  |  |  | 4434.993
DQI Example Well | 2020-04-02 11:20 |  |  |  | 4435.007
DQI Example Well | 2020-04-02 11:25 |  |  |  | 4434.974
DQI Example Well | 2020-04-02 11:30 |  |  |  | 4434.973
DQI Example Well | 2020-04-02 11:35 |  |  |  | 4434.918
DQI Example Well | 2020-04-02 11:40 |  |  |  | 4434.935
DQI Example Well | 2020-04-02 11:45 |  |  |  | 4434.895
DQI Example Well | 2020-04-02 11:50 |  |  |  | 4434.9
DQI Example Well | 2020-04-02 11:55 |  |  |  | 4434.871
DQI Example Well | 2020-04-02 12:00 |  |  |  | 4434.862
DQI Example Well | 2020-04-02 12:05 |  |  |  | 4434.896
DQI Example Well | 2020-04-02 12:10 |  |  |  | 4434.892
DQI Example Well | 2020-04-02 12:15 |  |  |  | 4434.875
DQI Example Well | 2020-04-02 12:20 |  |  |  | 4434.86
DQI Example Well | 2020-04-02 12:25 |  |  |  | 4434.825
DQI Example Well | 2020-04-02 12:30 |  |  |  | 4434.807
DQI Example Well | 2020-04-02 12:35 |  |  |  | 4434.822
DQI Example Well | 2020-04-02 12:40 |  |  |  | 4434.768
DQI Example Well | 2020-04-02 12:45 |  |  |  | 4434.783
DQI Example Well | 2020-04-02 12:50 |  |  |  | 4434.761
DQI Example Well | 2020-04-02 12:55 |  |  |  | 4434.769
DQI Example Well | 2020-04-02 13:00 |  |  |  | 4434.697
DQI Example Well | 2020-04-02 13:05 |  |  |  | 4434.696
DQI Example Well | 2020-04-02 13:10 |  |  |  | 4434.722
DQI Example Well | 2020-04-02 13:15 |  |  |  | 4434.707
DQI Example Well | 2020-04-02 13:20 |  |  |  | 4434.722
DQI Example Well | 2020-04-02 13:25 |  |  |  | 4434.688
DQI Example Well | 2020-04-02 13:30 |  |  |  | 4434.664
DQI Example Well | 2020-04-02 13:35 |  |  |  | 4434.666
DQI Example Well | 2020-04-02 13:40 |  |  |  | 4434.621
DQI Example Well | 2020-04-02 13:45 |  |  |  | 4434.646
DQI Example Well | 2020-04-02 13:50 |  |  |  | 4434.611
DQI Example Well | 2020-04-02 13:55 |  |  |  | 4434.636
DQI Example Well | 2020-04-02 14:00 |  |  |  | 4434.62
DQI Example Well | 2020-04-02 14:05 |  |  |  | 4434.556
DQI Example Well | 2020-04-02 14:10 |  |  |  | 4434.543
DQI Example Well | 2020-04-02 14:15 |  |  |  | 4434.578
DQI Example Well | 2020-04-02 14:20 |  |  |  | 4434.53
DQI Example Well | 2020-04-02 14:25 |  |  |  | 4434.523
DQI Example Well | 2020-04-02 14:30 |  |  |  | 4434.535
DQI Example Well | 2020-04-02 14:35 |  |  |  | 4434.537
DQI Example Well | 2020-04-02 14:40 |  |  |  | 4434.52
DQI Example Well | 2020-04-02 14:45 |  |  |  | 4434.496
DQI Example Well | 2020-04-02 14:50 |  |  |  | 4434.475
DQI Example Well | 2020-04-02 14:55 |  |  |  | 4434.449
DQI Example Well | 2020-04-02 15:00 |  |  |  | 4434.382
DQI Example Well | 2020-04-02 15:05 |  |  |  | 4434.445
DQI Example Well | 2020-04-02 15:10 |  |  |  | 4434.443
DQI Example Well | 2020-04-02 15:15 |  |  |  | 4434.42
DQI Example Well | 2020-04-02 15:20 |  |  |  | 4434.435
DQI Example Well | 2020-04-02 15:25 |  |  |  | 4434.402
DQI Example Well | 2020-04-02 15:30 |  |  |  | 4434.367
DQI Example Well | 2020-04-02 15:35 |  |  |  | 4434.391
DQI Example Well | 2020-04-02 15:40 |  |  |  | 4434.368
DQI Example Well | 2020-04-02 15:45 |  |  |  | 4434.35
DQI Example Well | 2020-04-02 15:50 |  |  |  | 4434.292
DQI Example Well | 2020-04-02 15:55 |  |  |  | 4434.322
DQI Example Well | 2020-04-02 16:00 |  |  |  | 4434.291
DQI Example Well | 2020-04-02 16:05 |  |  |  | 4434.265
DQI Example Well | 2020-04-02 16:10 |  |  |  | 4434.25
DQI Example Well | 2020-04-02 16:15 |  |  |  | 4434.255
DQI Example Well | 2020-04-02 16:20 |  |  |  | 4434.237
DQI Example Well | 2020-04-02 16:25 |  |  |  | 4434.217
DQI Example Well | 2020-04-02 16:30 |  |  |  | 4434.18
DQI Example Well | 2020-04-02 16:35 |  |  |  | 4434.217
DQI Example Well | 2020-04-02 16:40 |  |  |  | 4434.139
DQI Example Well | 2020-04-02 16:45 |  |  |  | 4434.173
DQI Example Well | 2020-04-02 16:50 |  |  |  | 4434.153
DQI Example Well | 2020-04-02 16:55 |  |  |  | 4434.166
DQI Example Well | 2020-04-02 17:00 |  |  |  | 4434.134
DQI Example Well | 2020-04-02 17:05 |  |  |  | 4434.128
DQI Example Well | 2020-04-02 17:10 |  |  |  | 4434.112
DQI Example Well | 2020-04-02 17:15 |  |  |  | 4434.08
DQI Example Well | 2020-04-02 17:20 |  |  |  | 4434.101
DQI Example Well | 2020-04-02 17:25 |  |  |  | 4434.091
DQI Example Well | 2020-04-02 17:30 |  |  |  | 4434.078
DQI Example Well | 2020-04-02 17:35 |  |  |  | 4434.093
DQI Example Well | 2020-04-02 17:40 |  |  |  | 4434.062
DQI Example Well | 2020-04-02 17:45 |  |  |  | 4434.035
DQI Example Well | 2020-04-02 17:50 |  |  |  | 4434.014
DQI Example Well | 2020-04-02 17:55 |  |  |  | 4433.985
DQI Example Well | 2020-04-02 18:00 |  |  |  | 4433.967
DQI Example Well | 2020-04-02 18:05 |  |  |  | 4433.995
DQI Example Well | 2020-04-02 18:10 |  |  |  | 4433.957
DQI Example Well | 2020-04-02 18:15 |  |  |  | 4433.915
DQI Example Well | 2020-04-02 18:20 |  |  |  | 4433.889
DQI Example Well | 2020-04-02 18:25 |  |  |  | 4433.896
DQI Example Well | 2020-04-02 18:30 |  |  |  | 4433.838
DQI Example Well | 2020-04-02 18:35 |  |  |  | 4433.864
DQI Example Well | 2020-04-02 18:40 |  |  |  | 4433.837
DQI Example Well | 2020-04-02 18:45 |  |  |  | 4433.795
DQI Example Well | 2020-04-02 18:50 |  |  |  | 4433.832
DQI Example Well | 2020-04-02 18:55 |  |  |  | 4433.794
DQI Example Well | 2020-04-02 19:00 |  |  |  | 4433.745
DQI Example Well | 2020-04-02 19:05 |  |  |  | 4433.757
DQI Example Well | 2020-04-02 19:10 |  |  |  | 4433.76
DQI Example Well | 2020-04-02 19:15 |  |  |  | 4433.752
DQI Example Well | 2020-04-02 19:20 |  |  |  | 4433.723
DQI Example Well | 2020-04-02 19:25 |  |  |  | 4433.708
DQI Example Well | 2020-04-02 19:30 |  |  |  | 4433.697
DQI Example Well | 2020-04-02 19:35 |  |  |  | 4433.731
DQI Example Well | 2020-04-02 19:40 |  |  |  | 4433.676
DQI Example Well | 2020-04-02 19:45 |  |  |  | 4433.674
DQI Example Well | 2020-04-02 19:50 |  |  |  | 4433.677
DQI Example Well | 2020-04-02 19:55 |  |  |  | 4433.69
DQI Example Well | 2020-04-02 20:00 |  |  |  | 4433.695
DQI Example Well | 2020-04-02 20:05 |  |  |  | 4433.661
DQI Example Well | 2020-04-02 20:10 |  |  |  | 4433.679
DQI Example Well | 2020-04-02 20:15 |  |  |  | 4433.682
DQI Example Well | 2020-04-02 20:20 |  |  |  | 4433.616
DQI Example Well | 2020-04-02 20:25 |  |  |  | 4433.67
DQI Example Well | 2020-04-02 20:30 |  |  |  | 4433.612
DQI Example Well | 2020-04-02 20:35 |  |  |  | 4433.597
DQI Example Well | 2020-04-02 20:40 |  |  |  | 4433.594
DQI Example Well | 2020-04-02 20:45 |  |  |  | 4433.552
DQI Example Well | 2020-04-02 20:50 |  |  |  | 4433.467
DQI Example Well | 2020-04-02 20:55 |  |  |  | 4433.49
DQI Example Well | 2020-04-02 21:00 |  |  |  | 4433.512
DQI Example Well | 2020-04-02 21:05 |  |  |  | 4433.516
DQI Example Well | 2020-04-02 21:10 |  |  |  | 4433.52
DQI Example Well | 2020-04-02 21:15 |  |  |  | 4433.475
DQI Example Well | 2020-04-02 21:20 |  |  |  | 4433.445
DQI Example Well | 2020-04-02 21:25 |  |  |  | 4433.496
DQI Example Well | 2020-04-02 21:30 |  |  |  | 4433.472
DQI Example Well | 2020-04-02 21:35 |  |  |  | 4433.46
DQI Example Well | 2020-04-02 21:40 |  |  |  | 4433.448
DQI Example Well | 2020-04-02 21:45 |  |  |  | 4433.401
DQI Example Well | 2020-04-02 21:50 |  |  |  | 4433.41
DQI Example Well | 2020-04-02 21:55 |  |  |  | 4433.361
DQI Example Well | 2020-04-02 22:00 |  |  |  | 4433.386
DQI Example Well | 2020-04-02 22:05 |  |  |  | 4433.35
DQI Example Well | 2020-04-02 22:10 |  |  |  | 4433.339
DQI Example Well | 2020-04-02 22:15 |  |  |  | 4433.353
DQI Example Well | 2020-04-02 22:20 |  |  |  | 4433.352
DQI Example Well | 2020-04-02 22:25 |  |  |  | 4433.287
DQI Example Well | 2020-04-02 22:30 |  |  |  | 4433.29
DQI Example Well | 2020-04-02 22:35 |  |  |  | 4433.322
DQI Example Well | 2020-04-02 22:40 |  |  |  | 4433.234
DQI Example Well | 2020-04-02 22:45 |  |  |  | 4433.278
DQI Example Well | 2020-04-02 22:50 |  |  |  | 4433.292
DQI Example Well | 2020-04-02 22:55 |  |  |  | 4433.293
DQI Example Well | 2020-04-02 23:00 |  |  |  | 4433.278
DQI Example Well | 2020-04-02 23:05 |  |  |  | 4433.263
DQI Example Well | 2020-04-02 23:10 |  |  |  | 4433.198
DQI Example Well | 2020-04-02 23:15 |  |  |  | 4433.212
DQI Example Well | 2020-04-02 23:20 |  |  |  | 4433.201
DQI Example Well | 2020-04-02 23:25 |  |  |  | 4433.205
DQI Example Well | 2020-04-02 23:30 |  |  |  | 4433.215
DQI Example Well | 2020-04-02 23:35 |  |  |  | 4433.161
DQI Example Well | 2020-04-02 23:40 |  |  |  | 4433.159
DQI Example Well | 2020-04-02 23:45 |  |  |  | 4433.153
DQI Example Well | 2020-04-02 23:50 |  |  |  | 4433.139
DQI Example Well | 2020-04-02 23:55 |  |  |  | 4433.104
DQI Example Well | 2020-04-03 |  |  |  | 4433.111
DQI Example Well | 2020-04-03 00:05 |  |  |  | 4433.112
DQI Example Well | 2020-04-03 00:10 |  |  |  | 4433.104
DQI Example Well | 2020-04-03 00:15 |  |  |  | 4433.074
DQI Example Well | 2020-04-03 00:20 |  |  |  | 4433.084
DQI Example Well | 2020-04-03 00:25 |  |  |  | 4433.008
DQI Example Well | 2020-04-03 00:30 |  |  |  | 4433.002
DQI Example Well | 2020-04-03 00:35 |  |  |  | 4433.039
DQI Example Well | 2020-04-03 00:40 |  |  |  | 4433.064
DQI Example Well | 2020-04-03 00:45 |  |  |  | 4433.071
DQI Example Well | 2020-04-03 00:50 |  |  |  | 4432.989
DQI Example Well | 2020-04-03 00:55 |  |  |  | 4432.971
DQI Example Well | 2020-04-03 01:00 |  |  |  | 4432.973
DQI Example Well | 2020-04-03 01:05 |  |  |  | 4432.988
DQI Example Well | 2020-04-03 01:10 |  |  |  | 4432.98
DQI Example Well | 2020-04-03 01:15 |  |  |  | 4433.001
DQI Example Well | 2020-04-03 01:20 |  |  |  | 4433.069
DQI Example Well | 2020-04-03 01:25 |  |  |  | 4432.984
DQI Example Well | 2020-04-03 01:30 |  |  |  | 4432.968
DQI Example Well | 2020-04-03 01:35 |  |  |  | 4432.979
DQI Example Well | 2020-04-03 01:40 |  |  |  | 4432.899
DQI Example Well | 2020-04-03 01:45 |  |  |  | 4432.933
DQI Example Well | 2020-04-03 01:50 |  |  |  | 4432.886
DQI Example Well | 2020-04-03 01:55 |  |  |  | 4432.844
DQI Example Well | 2020-04-03 02:00 |  |  |  | 4432.872
DQI Example Well | 2020-04-03 02:05 |  |  |  | 4432.845
DQI Example Well | 2020-04-03 02:10 |  |  |  | 4432.796
DQI Example Well | 2020-04-03 02:15 |  |  |  | 4432.833
DQI Example Well | 2020-04-03 02:20 |  |  |  | 4432.811
DQI Example Well | 2020-04-03 02:25 |  |  |  | 4432.815
DQI Example Well | 2020-04-03 02:30 |  |  |  | 4432.803
DQI Example Well | 2020-04-03 02:35 |  |  |  | 4432.762
DQI Example Well | 2020-04-03 02:40 |  |  |  | 4432.775
DQI Example Well | 2020-04-03 02:45 |  |  |  | 4432.798
DQI Example Well | 2020-04-03 02:50 |  |  |  | 4432.766
DQI Example Well | 2020-04-03 02:55 |  |  |  | 4432.755
DQI Example Well | 2020-04-03 03:00 |  |  |  | 4432.754
DQI Example Well | 2020-04-03 03:05 |  |  |  | 4432.698
DQI Example Well | 2020-04-03 03:10 |  |  |  | 4432.682
DQI Example Well | 2020-04-03 03:15 |  |  |  | 4432.639
DQI Example Well | 2020-04-03 03:20 |  |  |  | 4432.617
DQI Example Well | 2020-04-03 03:25 |  |  |  | 4432.628
DQI Example Well | 2020-04-03 03:30 |  |  |  | 4432.63
DQI Example Well | 2020-04-03 03:35 |  |  |  | 4432.636
DQI Example Well | 2020-04-03 03:40 |  |  |  | 4432.621
DQI Example Well | 2020-04-03 03:45 |  |  |  | 4432.581
DQI Example Well | 2020-04-03 03:50 |  |  |  | 4432.613
DQI Example Well | 2020-04-03 03:55 |  |  |  | 4432.548
DQI Example Well | 2020-04-03 04:00 |  |  |  | 4432.573
DQI Example Well | 2020-04-03 04:05 |  |  |  | 4432.558
DQI Example Well | 2020-04-03 04:10 |  |  |  | 4432.558
DQI Example Well | 2020-04-03 04:15 |  |  |  | 4432.528
DQI Example Well | 2020-04-03 04:20 |  |  |  | 4432.515
DQI Example Well | 2020-04-03 04:25 |  |  |  | 4432.527
DQI Example Well | 2020-04-03 04:30 |  |  |  | 4432.444
DQI Example Well | 2020-04-03 04:35 |  |  |  | 4432.479
DQI Example Well | 2020-04-03 04:40 |  |  |  | 4432.457
DQI Example Well | 2020-04-03 04:45 |  |  |  | 4432.443
DQI Example Well | 2020-04-03 04:50 |  |  |  | 4432.449
DQI Example Well | 2020-04-03 04:55 |  |  |  | 4432.489
DQI Example Well | 2020-04-03 05:00 |  |  |  | 4432.411
DQI Example Well | 2020-04-03 05:05 |  |  |  | 4432.381
DQI Example Well | 2020-04-03 05:10 |  |  |  | 4432.421
DQI Example Well | 2020-04-03 05:15 |  |  |  | 4432.414
DQI Example Well | 2020-04-03 05:20 |  |  |  | 4432.4
DQI Example Well | 2020-04-03 05:25 |  |  |  | 4432.372
DQI Example Well | 2020-04-03 05:30 |  |  |  | 4432.308
DQI Example Well | 2020-04-03 05:35 |  |  |  | 4432.271
DQI Example Well | 2020-04-03 05:40 |  |  |  | 4432.313
DQI Example Well | 2020-04-03 05:45 |  |  |  | 4432.261
DQI Example Well | 2020-04-03 05:50 |  |  |  | 4432.26
DQI Example Well | 2020-04-03 05:55 |  |  |  | 4432.314
DQI Example Well | 2020-04-03 06:00 |  |  |  | 4432.242
DQI Example Well | 2020-04-03 06:05 |  |  |  | 4432.254
DQI Example Well | 2020-04-03 06:10 |  |  |  | 4432.186
DQI Example Well | 2020-04-03 06:15 |  |  |  | 4432.224
DQI Example Well | 2020-04-03 06:20 |  |  |  | 4432.227
DQI Example Well | 2020-04-03 06:25 |  |  |  | 4432.217
DQI Example Well | 2020-04-03 06:30 |  |  |  | 4432.188
DQI Example Well | 2020-04-03 06:35 |  |  |  | 4432.197
DQI Example Well | 2020-04-03 06:40 |  |  |  | 4432.225
DQI Example Well | 2020-04-03 06:45 |  |  |  | 4432.145
DQI Example Well | 2020-04-03 06:50 |  |  |  | 4432.112
DQI Example Well | 2020-04-03 06:55 |  |  |  | 4432.095
DQI Example Well | 2020-04-03 07:00 |  |  |  | 4432.115
DQI Example Well | 2020-04-03 07:05 |  |  |  | 4432.101
DQI Example Well | 2020-04-03 07:10 |  |  |  | 4432.063
DQI Example Well | 2020-04-03 07:15 |  |  |  | 4432.02
DQI Example Well | 2020-04-03 07:20 |  |  |  | 4431.967
DQI Example Well | 2020-04-03 07:25 |  |  |  | 4431.973
DQI Example Well | 2020-04-03 07:30 |  |  |  | 4431.932
DQI Example Well | 2020-04-03 07:35 |  |  |  | 4431.912
DQI Example Well | 2020-04-03 07:40 |  |  |  | 4431.887
DQI Example Well | 2020-04-03 07:45 |  |  |  | 4431.865
DQI Example Well | 2020-04-03 07:50 |  |  |  | 4431.839
DQI Example Well | 2020-04-03 07:55 |  |  |  | 4431.811
DQI Example Well | 2020-04-03 08:00 |  |  |  | 4431.796
DQI Example Well | 2020-04-03 08:05 |  |  |  | 4431.755
DQI Example Well | 2020-04-03 08:10 |  |  |  | 4431.759
DQI Example Well | 2020-04-03 08:15 |  |  |  | 4431.766
DQI Example Well | 2020-04-03 08:20 |  |  |  | 4431.753
DQI Example Well | 2020-04-03 08:25 |  |  |  | 4431.702
DQI Example Well | 2020-04-03 08:30 |  |  |  | 4431.73
DQI Example Well | 2020-04-03 08:35 |  |  |  | 4431.713
DQI Example Well | 2020-04-03 08:40 |  |  |  | 4431.691
DQI Example Well | 2020-04-03 08:45 |  |  |  | 4431.389
DQI Example Well | 2020-04-03 08:50 |  |  |  | 4431.226
DQI Example Well | 2020-04-03 08:55 |  |  |  | 4430.965
DQI Example Well | 2020-04-03 09:00 |  |  |  | 4430.834
DQI Example Well | 2020-04-03 09:05 |  |  |  | 4430.518
DQI Example Well | 2020-04-03 09:10 |  |  |  | 4430.453
DQI Example Well | 2020-04-03 09:15 |  |  |  | 4429.987
DQI Example Well | 2020-04-03 09:20 |  |  |  | 4429.961
DQI Example Well | 2020-04-03 09:25 |  |  |  | 4429.717
DQI Example Well | 2020-04-03 09:30 |  |  |  | 4429.526
DQI Example Well | 2020-04-03 09:35 |  |  |  | 4429.277
DQI Example Well | 2020-04-03 09:40 |  |  |  | 4428.927
DQI Example Well | 2020-04-03 09:45 |  |  |  | 4428.419
DQI Example Well | 2020-04-03 09:50 |  |  |  | 4428.227
DQI Example Well | 2020-04-03 09:55 |  |  |  | 4427.881
DQI Example Well | 2020-04-03 10:00 |  |  |  | 4427.194
DQI Example Well | 2020-04-03 10:05 |  |  |  | 4426.816
DQI Example Well | 2020-04-03 10:10 |  |  |  | 4426.545
DQI Example Well | 2020-04-03 10:15 |  |  |  | 4426.039
DQI Example Well | 2020-04-03 10:20 |  |  |  | 4425.682
DQI Example Well | 2020-04-03 10:25 |  |  |  | 4425.143
DQI Example Well | 2020-04-03 10:30 |  |  |  | 4424.82
DQI Example Well | 2020-04-03 10:35 |  |  |  | 4424.38
DQI Example Well | 2020-04-03 10:40 |  |  |  | 4423.955
DQI Example Well | 2020-04-03 10:45 |  |  |  | 4423.689
DQI Example Well | 2020-04-03 10:50 |  |  |  | 4423.294
DQI Example Well | 2020-04-03 10:55 |  |  |  | 4423.009
DQI Example Well | 2020-04-03 11:00 |  |  |  | 4422.57
DQI Example Well | 2020-04-03 11:05 |  |  |  | 4422.366
DQI Example Well | 2020-04-03 11:10 |  |  |  | 4421.905
DQI Example Well | 2020-04-03 11:15 |  |  |  | 4421.759
DQI Example Well | 2020-04-03 11:20 |  |  |  | 4421.456
DQI Example Well | 2020-04-03 11:25 |  |  |  | 4421.143
DQI Example Well | 2020-04-03 11:30 |  |  |  | 4421.076
DQI Example Well | 2020-04-03 11:35 |  |  |  | 4420.805
DQI Example Well | 2020-04-03 11:40 |  |  |  | 4420.73
DQI Example Well | 2020-04-03 11:45 |  |  |  | 4420.463
DQI Example Well | 2020-04-03 11:50 |  |  |  | 4420.248
DQI Example Well | 2020-04-03 11:55 |  |  |  | 4420.076
DQI Example Well | 2020-04-03 12:00 |  |  |  | 4420
DQI Example Well | 2020-04-03 12:05 |  |  |  | 4419.773
DQI Example Well | 2020-04-03 12:10 |  |  |  | 4419.63
DQI Example Well | 2020-04-03 12:15 |  |  |  | 4419.353
DQI Example Well | 2020-04-03 12:20 |  |  |  | 4419.018
DQI Example Well | 2020-04-03 12:25 |  |  |  | 4418.808
DQI Example Well | 2020-04-03 12:30 |  |  |  | 4418.563
DQI Example Well | 2020-04-03 12:35 |  |  |  | 4418.46
DQI Example Well | 2020-04-03 12:40 |  |  |  | 4418.33
DQI Example Well | 2020-04-03 12:45 |  |  |  | 4418.146
DQI Example Well | 2020-04-03 12:50 |  |  |  | 4417.846
DQI Example Well | 2020-04-03 12:55 |  |  |  | 4417.567
DQI Example Well | 2020-04-03 13:00 |  |  |  | 4417.023
DQI Example Well | 2020-04-03 13:05 |  |  |  | 4416.635
DQI Example Well | 2020-04-03 13:10 |  |  |  | 4416.107
DQI Example Well | 2020-04-03 13:15 |  |  |  | 4415.626
DQI Example Well | 2020-04-03 13:20 |  |  |  | 4414.894
DQI Example Well | 2020-04-03 13:25 |  |  |  | 4414.466
DQI Example Well | 2020-04-03 13:30 |  |  |  | 4413.962
DQI Example Well | 2020-04-03 13:35 |  |  |  | 4413.405
DQI Example Well | 2020-04-03 13:40 |  |  |  | 4412.771
DQI Example Well | 2020-04-03 13:45 |  |  |  | 4412.224
DQI Example Well | 2020-04-03 13:50 |  |  |  | 4411.848
DQI Example Well | 2020-04-03 13:55 |  |  |  | 4411.24
DQI Example Well | 2020-04-03 14:00 |  |  |  | 4410.791
DQI Example Well | 2020-04-03 14:05 |  |  |  | 4410.432
DQI Example Well | 2020-04-03 14:10 |  |  |  | 4410.114
DQI Example Well | 2020-04-03 14:15 |  |  |  | 4409.859
DQI Example Well | 2020-04-03 14:20 |  |  |  | 4409.51
DQI Example Well | 2020-04-03 14:25 |  |  |  | 4409.315
DQI Example Well | 2020-04-03 14:30 |  |  |  | 4409.018
DQI Example Well | 2020-04-03 14:35 |  |  |  | 4408.722
DQI Example Well | 2020-04-03 14:40 |  |  |  | 4408.377
DQI Example Well | 2020-04-03 14:45 |  |  |  | 4408.316
DQI Example Well | 2020-04-03 14:50 |  |  |  | 4408.089
DQI Example Well | 2020-04-03 14:55 |  |  |  | 4407.922
DQI Example Well | 2020-04-03 15:00 |  |  |  | 4407.615
DQI Example Well | 2020-04-03 15:05 |  |  |  | 4407.434
DQI Example Well | 2020-04-03 15:10 |  |  |  | 4407.23
DQI Example Well | 2020-04-03 15:15 |  |  |  | 4406.907
DQI Example Well | 2020-04-03 15:20 |  |  |  | 4406.701
DQI Example Well | 2020-04-03 15:25 |  |  |  | 4406.562
DQI Example Well | 2020-04-03 15:30 |  |  |  | 4406.434
DQI Example Well | 2020-04-03 15:35 |  |  |  | 4406.185
DQI Example Well | 2020-04-03 15:40 |  |  |  | 4406.019
DQI Example Well | 2020-04-03 15:45 |  |  |  | 4405.808
DQI Example Well | 2020-04-03 15:50 |  |  |  | 4405.644
DQI Example Well | 2020-04-03 15:55 |  |  |  | 4405.391
DQI Example Well | 2020-04-03 16:00 |  |  |  | 4405.179
DQI Example Well | 2020-04-03 16:05 |  |  |  | 4404.946
DQI Example Well | 2020-04-03 16:10 |  |  |  | 4404.929
DQI Example Well | 2020-04-03 16:15 |  |  |  | 4404.632
DQI Example Well | 2020-04-03 16:20 |  |  |  | 4404.466
DQI Example Well | 2020-04-03 16:25 |  |  |  | 4404.199
DQI Example Well | 2020-04-03 16:30 |  |  |  | 4404.126
DQI Example Well | 2020-04-03 16:35 |  |  |  | 4403.843
DQI Example Well | 2020-04-03 16:40 |  |  |  | 4403.801
DQI Example Well | 2020-04-03 16:45 |  |  |  | 4403.428
DQI Example Well | 2020-04-03 16:50 |  |  |  | 4403.363
DQI Example Well | 2020-04-03 16:55 |  |  |  | 4403.145
DQI Example Well | 2020-04-03 17:00 |  |  |  | 4403.043
DQI Example Well | 2020-04-03 17:05 |  |  |  | 4402.877
DQI Example Well | 2020-04-03 17:10 |  |  |  | 4402.664
DQI Example Well | 2020-04-03 17:15 |  |  |  | 4402.468
DQI Example Well | 2020-04-03 17:20 |  |  |  | 4402.333
DQI Example Well | 2020-04-03 17:25 |  |  |  | 4402.176
DQI Example Well | 2020-04-03 17:30 |  |  |  | 4402.081
DQI Example Well | 2020-04-03 17:35 |  |  |  | 4401.852
DQI Example Well | 2020-04-03 17:40 |  |  |  | 4401.708
DQI Example Well | 2020-04-03 17:45 |  |  |  | 4401.563
DQI Example Well | 2020-04-03 17:50 |  |  |  | 4401.39
DQI Example Well | 2020-04-03 17:55 |  |  |  | 4401.231
DQI Example Well | 2020-04-03 18:00 |  |  |  | 4401.001
DQI Example Well | 2020-04-03 18:05 |  |  |  | 4400.77
DQI Example Well | 2020-04-03 18:10 |  |  |  | 4400.59
DQI Example Well | 2020-04-03 18:15 |  |  |  | 4400.438
DQI Example Well | 2020-04-03 18:20 |  |  |  | 4400.234
DQI Example Well | 2020-04-03 18:25 |  |  |  | 4400.22
DQI Example Well | 2020-04-03 18:30 |  |  |  | 4399.929
DQI Example Well | 2020-04-03 18:35 |  |  |  | 4399.865
DQI Example Well | 2020-04-03 18:40 |  |  |  | 4399.75
DQI Example Well | 2020-04-03 18:45 |  |  |  | 4399.536
DQI Example Well | 2020-04-03 18:50 |  |  |  | 4399.383
DQI Example Well | 2020-04-03 18:55 |  |  |  | 4399.255
DQI Example Well | 2020-04-03 19:00 |  |  |  | 4399.001
DQI Example Well | 2020-04-03 19:05 |  |  |  | 4398.887
DQI Example Well | 2020-04-03 19:10 |  |  |  | 4398.713
DQI Example Well | 2020-04-03 19:15 |  |  |  | 4398.632
DQI Example Well | 2020-04-03 19:20 |  |  |  | 4398.438
DQI Example Well | 2020-04-03 19:25 |  |  |  | 4398.23
DQI Example Well | 2020-04-03 19:30 |  |  |  | 4398.109
DQI Example Well | 2020-04-03 19:35 |  |  |  | 4397.943
DQI Example Well | 2020-04-03 19:40 |  |  |  | 4397.816
DQI Example Well | 2020-04-03 19:45 |  |  |  | 4397.692
DQI Example Well | 2020-04-03 19:50 |  |  |  | 4397.508
DQI Example Well | 2020-04-03 19:55 |  |  |  | 4397.345
DQI Example Well | 2020-04-03 20:00 |  |  |  | 4397.202
DQI Example Well | 2020-04-03 20:05 |  |  |  | 4397.02
DQI Example Well | 2020-04-03 20:10 |  |  |  | 4396.897
DQI Example Well | 2020-04-03 20:15 |  |  |  | 4396.851
DQI Example Well | 2020-04-03 20:20 |  |  |  | 4396.643
DQI Example Well | 2020-04-03 20:25 |  |  |  | 4396.507
DQI Example Well | 2020-04-03 20:30 |  |  |  | 4396.253
DQI Example Well | 2020-04-03 20:35 |  |  |  | 4396.075
DQI Example Well | 2020-04-03 20:40 |  |  |  | 4395.938
DQI Example Well | 2020-04-03 20:45 |  |  |  | 4395.845
DQI Example Well | 2020-04-03 20:50 |  |  |  | 4395.708
DQI Example Well | 2020-04-03 20:55 |  |  |  | 4395.624
DQI Example Well | 2020-04-03 21:00 |  |  |  | 4395.476
DQI Example Well | 2020-04-03 21:05 |  |  |  | 4395.309
DQI Example Well | 2020-04-03 21:10 |  |  |  | 4395.153
DQI Example Well | 2020-04-03 21:15 |  |  |  | 4395.013
DQI Example Well | 2020-04-03 21:20 |  |  |  | 4394.851
DQI Example Well | 2020-04-03 21:25 |  |  |  | 4394.781
DQI Example Well | 2020-04-03 21:30 |  |  |  | 4394.597
DQI Example Well | 2020-04-03 21:35 |  |  |  | 4394.369
DQI Example Well | 2020-04-03 21:40 |  |  |  | 4394.272
DQI Example Well | 2020-04-03 21:45 |  |  |  | 4394.273
DQI Example Well | 2020-04-03 21:50 |  |  |  | 4394.164
DQI Example Well | 2020-04-03 21:55 |  |  |  | 4393.92
DQI Example Well | 2020-04-03 22:00 |  |  |  | 4393.787
DQI Example Well | 2020-04-03 22:05 |  |  |  | 4393.596
DQI Example Well | 2020-04-03 22:10 |  |  |  | 4393.464
DQI Example Well | 2020-04-03 22:15 |  |  |  | 4393.287
DQI Example Well | 2020-04-03 22:20 |  |  |  | 4393.213
DQI Example Well | 2020-04-03 22:25 |  |  |  | 4393.131
DQI Example Well | 2020-04-03 22:30 |  |  |  | 4393.063
DQI Example Well | 2020-04-03 22:35 |  |  |  | 4392.813
DQI Example Well | 2020-04-03 22:40 |  |  |  | 4392.678
DQI Example Well | 2020-04-03 22:45 |  |  |  | 4392.61
DQI Example Well | 2020-04-03 22:50 |  |  |  | 4392.433
DQI Example Well | 2020-04-03 22:55 |  |  |  | 4392.358
DQI Example Well | 2020-04-03 23:00 |  |  |  | 4392.232
DQI Example Well | 2020-04-03 23:05 |  |  |  | 4392.012
DQI Example Well | 2020-04-03 23:10 |  |  |  | 4391.963
DQI Example Well | 2020-04-03 23:15 |  |  |  | 4391.682
DQI Example Well | 2020-04-03 23:20 |  |  |  | 4391.538
DQI Example Well | 2020-04-03 23:25 |  |  |  | 4391.426
DQI Example Well | 2020-04-03 23:30 |  |  |  | 4391.307
DQI Example Well | 2020-04-03 23:35 |  |  |  | 4391.271
DQI Example Well | 2020-04-03 23:40 |  |  |  | 4391.022
DQI Example Well | 2020-04-03 23:45 |  |  |  | 4391.032
DQI Example Well | 2020-04-03 23:50 |  |  |  | 4390.829
DQI Example Well | 2020-04-03 23:55 |  |  |  | 4390.716
DQI Example Well | 2020-04-04 |  |  |  | 4390.55
DQI Example Well | 2020-04-04 00:05 |  |  |  | 4390.438
DQI Example Well | 2020-04-04 00:10 |  |  |  | 4390.305
DQI Example Well | 2020-04-04 00:15 |  |  |  | 4390.227
DQI Example Well | 2020-04-04 00:20 |  |  |  | 4390.078
DQI Example Well | 2020-04-04 00:25 |  |  |  | 4389.998
DQI Example Well | 2020-04-04 00:30 |  |  |  | 4389.659
DQI Example Well | 2020-04-04 00:35 |  |  |  | 4389.624
DQI Example Well | 2020-04-04 00:40 |  |  |  | 4389.59
DQI Example Well | 2020-04-04 00:45 |  |  |  | 4389.253
DQI Example Well | 2020-04-04 00:50 |  |  |  | 4389.247
DQI Example Well | 2020-04-04 00:55 |  |  |  | 4389.146
DQI Example Well | 2020-04-04 01:00 |  |  |  | 4389.006
DQI Example Well | 2020-04-04 01:05 |  |  |  | 4388.779
DQI Example Well | 2020-04-04 01:10 |  |  |  | 4388.764
DQI Example Well | 2020-04-04 01:15 |  |  |  | 4388.735
DQI Example Well | 2020-04-04 01:20 |  |  |  | 4388.493
DQI Example Well | 2020-04-04 01:25 |  |  |  | 4388.298
DQI Example Well | 2020-04-04 01:30 |  |  |  | 4388.237
DQI Example Well | 2020-04-04 01:35 |  |  |  | 4388.188
DQI Example Well | 2020-04-04 01:40 |  |  |  | 4388.017
DQI Example Well | 2020-04-04 01:45 |  |  |  | 4387.832
DQI Example Well | 2020-04-04 01:50 |  |  |  | 4387.847
DQI Example Well | 2020-04-04 01:55 |  |  |  | 4387.64
DQI Example Well | 2020-04-04 02:00 |  |  |  | 4387.457
DQI Example Well | 2020-04-04 02:05 |  |  |  | 4387.422
DQI Example Well | 2020-04-04 02:10 |  |  |  | 4387.301
DQI Example Well | 2020-04-04 02:15 |  |  |  | 4387.205
DQI Example Well | 2020-04-04 02:20 |  |  |  | 4387.054
DQI Example Well | 2020-04-04 02:25 |  |  |  | 4386.995
DQI Example Well | 2020-04-04 02:30 |  |  |  | 4386.708
DQI Example Well | 2020-04-04 02:35 |  |  |  | 4386.69
DQI Example Well | 2020-04-04 02:40 |  |  |  | 4386.522
DQI Example Well | 2020-04-04 02:45 |  |  |  | 4386.48
DQI Example Well | 2020-04-04 02:50 |  |  |  | 4386.319
DQI Example Well | 2020-04-04 02:55 |  |  |  | 4386.206
DQI Example Well | 2020-04-04 03:00 |  |  |  | 4386.003
DQI Example Well | 2020-04-04 03:05 |  |  |  | 4385.927
DQI Example Well | 2020-04-04 03:10 |  |  |  | 4385.879
DQI Example Well | 2020-04-04 03:15 |  |  |  | 4385.665
DQI Example Well | 2020-04-04 03:20 |  |  |  | 4385.572
DQI Example Well | 2020-04-04 03:25 |  |  |  | 4385.454
DQI Example Well | 2020-04-04 03:30 |  |  |  | 4385.359
DQI Example Well | 2020-04-04 03:35 |  |  |  | 4385.21
DQI Example Well | 2020-04-04 03:40 |  |  |  | 4385.195
DQI Example Well | 2020-04-04 03:45 |  |  |  | 4384.998
DQI Example Well | 2020-04-04 03:50 |  |  |  | 4384.778
DQI Example Well | 2020-04-04 03:55 |  |  |  | 4384.763
DQI Example Well | 2020-04-04 04:00 |  |  |  | 4384.598
DQI Example Well | 2020-04-04 04:05 |  |  |  | 4384.458
DQI Example Well | 2020-04-04 04:10 |  |  |  | 4384.23
DQI Example Well | 2020-04-04 04:15 |  |  |  | 4384.168
DQI Example Well | 2020-04-04 04:20 |  |  |  | 4384.143
DQI Example Well | 2020-04-04 04:25 |  |  |  | 4383.979
DQI Example Well | 2020-04-04 04:30 |  |  |  | 4383.867
DQI Example Well | 2020-04-04 04:35 |  |  |  | 4383.723
DQI Example Well | 2020-04-04 04:40 |  |  |  | 4383.628
DQI Example Well | 2020-04-04 04:45 |  |  |  | 4383.521
DQI Example Well | 2020-04-04 04:50 |  |  |  | 4383.492
DQI Example Well | 2020-04-04 04:55 |  |  |  | 4383.288
DQI Example Well | 2020-04-04 05:00 |  |  |  | 4383.239
DQI Example Well | 2020-04-04 05:05 |  |  |  | 4383.042
DQI Example Well | 2020-04-04 05:10 |  |  |  | 4383.024
DQI Example Well | 2020-04-04 05:15 |  |  |  | 4383.043
DQI Example Well | 2020-04-04 05:20 |  |  |  | 4383.042
DQI Example Well | 2020-04-04 05:25 |  |  |  | 4383.09
DQI Example Well | 2020-04-04 05:30 |  |  |  | 4383.062
DQI Example Well | 2020-04-04 05:35 |  |  |  | 4383.002
DQI Example Well | 2020-04-04 05:40 |  |  |  | 4382.971
DQI Example Well | 2020-04-04 05:45 |  |  |  | 4382.964
DQI Example Well | 2020-04-04 05:50 |  |  |  | 4382.954
DQI Example Well | 2020-04-04 05:55 |  |  |  | 4382.803
DQI Example Well | 2020-04-04 06:00 |  |  |  | 4382.684
DQI Example Well | 2020-04-04 06:05 |  |  |  | 4381.672
DQI Example Well | 2020-04-04 06:10 |  |  |  | 4381.89
DQI Example Well | 2020-04-04 06:15 |  |  |  | 4382.02
DQI Example Well | 2020-04-04 06:20 |  |  |  | 4382.275
DQI Example Well | 2020-04-04 06:25 |  |  |  | 4381.531
DQI Example Well | 2020-04-04 06:30 |  |  |  | 4381.575
DQI Example Well | 2020-04-04 06:35 |  |  |  | 4381.166

## Well Data (Sep Compositions) (hidden)
Main Well Information & Inputs (blue colums: required, gray columns: optional) |  |  |  | Separator Conditions |  |  | Separator Gas Composition | [12 empty] | Separator Oil Composition | [12 empty] | Process | Reservoir Properties (optional, default values used if left empty) | [5 empty] | Completion Metrics (optional) | [12 empty] | Well Location Information (optional)
Well Name | UWI ¦ API | Tres | pRi | Separator GOR | Separator Pressure | Separator Temperature | y N2 | y CO2 | y H2S | y C1 | y C2 | y C3 | y iC4 | y nC4 | y iC5 | y nC5 | y C6 | y C7+ | y C7+ MW | x N2 | x CO2 | x H2S | x C1 | x C2 | x C3 | x iC4 | x nC4 | x iC5 | x nC5 | x C6 | x C7+ | x C7+ MW | Process Name | Reservoir Height | Fracture Height | Porosity | Lateral Length | Number of Fractures | Initial Water Saturation | Fluid Pumped | Proppant Pumped | Stages | Clusters | Well Spacing | Bounded | Vintage | TVD | Spud Date | Rig Release Date | First Production Date | Completion Date | Well Trajectory | Country | State | County | Sub-Field | Reservoir | Formation | Surface Latitude | Surface Longitude | Bottomhole Latitude | Bottomhole Longitude | Operator | Pad Name | Reserve Classification
- | - | F | psia | scf/sep.bbl | psia | F | - | - | - | - | - | - | - | - | - | - | - | - | - | - | - | - | - | - | - | - | - | - | - | - | - | - | - | ft | ft | - | ft | - | % | STB | lbs | - | - | ft | - | - | ft | mm/dd/yyyy | mm/dd/yyyy | mm/dd/yyyy | mm/dd/yyyy | - | - | - | - | - | - | - | - | - | - | - | - | - | -

## Well Data (Full Compositions) (hidden)
Main Well Information & Inputs |  |  |  |  | Fluid Composition (replace compositional slate with the slate of the EOS model for the field)
Well Name | UWI ¦ API | Tres | pRi | Process Name | N2 | CO2 | H2S | C1 | C2 | C3 | i-C4 | n-C4 | i-C5 | n-C5 | C6 | C7 | C8 | C9 | C10 | C11 | C12 | C13 | C14 | C15 | C16 | C17 | C18 | C19 | C20 | C21 | C22 | C23 | C24 | C25 | C26 | C27 | C28 | C29 | C30 | C31 | C32 | C33 | C34 | C35 | C36+
- | - | F | psia | - | bar: Fluid Composition (replace compositional slate with the slate of the EOS model for the field) N2 to Fluid Composition (replace compositional slate with the slate of the EOS model for the field) C36+

## Deviation Survey Data
Well Name | MD | TVD
- | ft | ft

## Wellbore Data
Well Name | Top Perforation MD | Bottom Perforation MD | Use from Date | Flowpath | Tubing Bottom MD | Tubing ID | Tubing OD | Casing 1 Top MD | Casing 1 Bottom MD | Casing 1 ID | Casing 2 Top MD | Casing 2 Bottom MD | Casing 2 ID | Gauge Depth | Lift Method | Gas Lift Configuration | Gas Lift Valve MD | Wellhead Temperature | Rock Temperature Surface | Tubing Roughness | Casing 1 Roughness | Casing 2 Roughness
- | ft | ft | yyyy-mm-dd or empty | select from list | ft | in | in | ft | ft | in | ft | ft | in | ft | (select from list) | (only if gas lift selected) | ft | F | F | in | in | in

## Well Data (Dry Gas) (hidden)
Main Well Information & Inputs (blue colums: required, gray columns: optional) |  |  |  | Dry Gas Composition | [11 empty] | Process | Reservoir Properties (optional, default values used if left empty) | [5 empty] | Completion Metrics (optional) | [12 empty] | Well Location Information (optional)
Well Name | UWI ¦ API | Tres | pRi | y N2 | y CO2 | y H2S | y C1 | y C2 | y C3 | y iC4 | y nC4 | y iC5 | y nC5 | y C6+ | y C6+ MW | Process Name | Reservoir Height | Fracture Height | Porosity | Lateral Length | Number of Fractures | Initial Water Saturation | Fluid Pumped | Proppant Pumped | Stages | Clusters | Well Spacing | Bounded | Vintage | TVD | Spud Date | Rig Release Date | First Production Date | Completion Date | Well Trajectory | Country | State | County | Sub-Field | Reservoir | Formation | Surface Latitude | Surface Longitude | Bottomhole Latitude | Bottomhole Longitude | Operator | Pad Name | Reserve Classification
- | - | F | psia | - | - | - | - | - | - | - | - | - | - | - | - | - | ft | ft | - | ft | - | % | STB | lbs | - | - | ft | - | - | ft | mm/dd/yyyy | mm/dd/yyyy | mm/dd/yyyy | mm/dd/yyyy | - | - | - | - | - | - | - | - | - | - | - | - | - | -

## Well Data (Dry Gas Simplified) (hidden)
Main Well Information & Inputs (blue colums: required, gray columns: optional) |  |  |  |  | Non-HC Composition |  |  | Process | Reservoir Properties (optional, default values used if left empty) | [5 empty] | Completion Metrics (optional) | [12 empty] | Well Location Information (optional)
Well Name | UWI ¦ API | Tres | pRi | Gas SG | y N2 | y CO2 | y H2S | Process Name | Reservoir Height | Fracture Height | Porosity | Lateral Length | Number of Fractures | Initial Water Saturation | Fluid Pumped | Proppant Pumped | Stages | Clusters | Well Spacing | Bounded | Vintage | TVD | Spud Date | Rig Release Date | First Production Date | Completion Date | Well Trajectory | Country | State | County | Sub-Field | Reservoir | Formation | Surface Latitude | Surface Longitude | Bottomhole Latitude | Bottomhole Longitude | Operator | Pad Name | Reserve Classification
- | - | F | psia | - | % | % | % | - | ft | ft | - | ft | - | % | STB | lbs | - | - | ft | - | - | ft | mm/dd/yyyy | mm/dd/yyyy | mm/dd/yyyy | mm/dd/yyyy | - | - | - | - | - | - | - | - | - | - | - | - | - | -