## Well Data
Main Well Information & Inputs (blue colums: required, gray columns: optional) | [9 empty] | Reservoir Properties (optional, default values used if left empty) | [5 empty] | Completion Metrics (optional) |  |  |  | Well Location Information (optional)
Well Name | UWI ¦ API | Tres | pRi | GORinitial | Initial API Gravity | N2 | CO2 | H2S | Surface Process Name | Reservoir Height | Fracture Height | Porosity | Lateral Length | Number of Fractures | Initial Water Saturation | Fluid Pumped | Proppant Pumped | Stages | Clusters | Reservoir | County | State | Surface Latitude | Surface Longitude | Bottomhole Latitude | Bottomhole Longitude
- | - | F | psia | scf/STB | - | mol-% | mol-% | mol-% | - | ft | ft | - | ft | - | % | STB | lbs | - | - | - | - | - | - | - | - | -
SPE-DATA-REPOSITORY-DATASET-1-WELL-37-PHEASANT | SPE-DATA-REPOSITORY-DATASET-1-WELL-37-PHEASANT | 130.16 | 4450 | 100000 | [5 empty] | 141.83 | 141.83 | 0.0786 | 5954 | 127 | 39.28 | 300064 | 18250968 | 40 | 127
SPE-DATA-REPOSITORY-DATASET-1-WELL-2-HAWK | SPE-DATA-REPOSITORY-DATASET-1-WELL-2-HAWK | 225 | 5650 | 275 | [5 empty] | 67.17 | 67.17 | 0.063 | 10672 | 1020 | 27.1 | 596128 | 38064782 | 68 | 1020

## Surface Processes (hidden)
Process Name | Number of Stages | p1 | T1 | p2 | T2 | p3 | T3 | p4 | T4 | p5 | T5
- | - | psia | F | psia | F | psia | F | psia | F | psia | F

## Production-Data
Well | Time | Stock Tank Rates |  |  | Measured Pressures, Temperatures and Gas-Lift Rates | [6 empty] | Separator Rates and Conditions
Name | Date | qo | qg | qw | pwf | ptubing | pcasing | qg,gas lift | Liquid Level MD | Line Pressure | Choke Size | qo,sep | qg,sep | qw,sep | psep | Tsep
- | - | STB/d | Mscf/d | STB/d | psia | psia | psia | Mscf/d | ft | psia | in/64 | sep-bbl/d | Mscf/d | sep-bbl/d | psia | F
SPE-DATA-REPOSITORY-DATASET-1-WELL-37-PHEASANT | 2019-01-01 | 0 | 16548.89 | 117.4 | 3532.8501 |  | 2894.859
SPE-DATA-REPOSITORY-DATASET-1-WELL-37-PHEASANT | 2019-01-02 | 0 | 30067.36 | 210.3 | 4183.9135 |  | 3450.395
SPE-DATA-REPOSITORY-DATASET-1-WELL-37-PHEASANT | 2019-01-03 | 0 | 29839.27 | 187.3 | 4100.443 |  | 3378.729
SPE-DATA-REPOSITORY-DATASET-1-WELL-37-PHEASANT | 2019-01-04 | 0 | 26233.2 | 128.5 | 4038.956 |  | 3339.715
SPE-DATA-REPOSITORY-DATASET-1-WELL-37-PHEASANT | 2019-01-05 | 0 | 30357.33 | 156.6 | 4073.1375 |  | 3357.485
SPE-DATA-REPOSITORY-DATASET-1-WELL-37-PHEASANT | 2019-01-06 | 0 | 30571.09 | 150.7 | 3974.526 |  | 3268.73
SPE-DATA-REPOSITORY-DATASET-1-WELL-37-PHEASANT | 2019-01-07 | 0 | 30468.65 | 135.2 | 3928.8638 |  | 3231.832
SPE-DATA-REPOSITORY-DATASET-1-WELL-37-PHEASANT | 2019-01-08 | 0 | 30454.23 | 123.4 | 3888.3531 |  | 3200.093
SPE-DATA-REPOSITORY-DATASET-1-WELL-37-PHEASANT | 2019-01-09 | 0 | 30482.4 | 127 | 3858.3398 |  | 3171.822
SPE-DATA-REPOSITORY-DATASET-1-WELL-37-PHEASANT | 2019-01-10 | 0 | 30518.81 | 105.1 | 3815.8813 |  | 3142.504
SPE-DATA-REPOSITORY-DATASET-1-WELL-37-PHEASANT | 2019-01-11 | 0 | 30318.18 | 101 | 3784.8139 |  | 3116.794
SPE-DATA-REPOSITORY-DATASET-1-WELL-37-PHEASANT | 2019-01-12 | 0 | 30494.37 | 94.6 | 3758.3039 |  | 3095.566
SPE-DATA-REPOSITORY-DATASET-1-WELL-37-PHEASANT | 2019-01-13 | 0 | 29881.25 | 83 | 3728.9394 |  | 3075.438
SPE-DATA-REPOSITORY-DATASET-1-WELL-37-PHEASANT | 2019-01-14 | 0 | 30452.05 | 89 | 3710.0186 |  | 3055.045
SPE-DATA-REPOSITORY-DATASET-1-WELL-37-PHEASANT | 2019-01-15 | 0 | 30502.13 | 78.1 | 3674.7864 |  | 3028.492
SPE-DATA-REPOSITORY-DATASET-1-WELL-37-PHEASANT | 2019-01-16 | 0 | 30507.16 | 78.7 | 3648.984 |  | 3005.281
SPE-DATA-REPOSITORY-DATASET-1-WELL-37-PHEASANT | 2019-01-17 | 0 | 30485.1 | 70.4 | 3621.3353 |  | 2984.644
SPE-DATA-REPOSITORY-DATASET-1-WELL-37-PHEASANT | 2019-01-18 | 0 | 30300.57 | 63.3 | 3601.0172 |  | 2970.386
SPE-DATA-REPOSITORY-DATASET-1-WELL-37-PHEASANT | 2019-01-19 | 0 | 30368.45 | 59.9 | 3569.2805 |  | 2943.859
SPE-DATA-REPOSITORY-DATASET-1-WELL-37-PHEASANT | 2019-01-20 | 0 | 29320.7 | 56.6 | 3566.7665 |  | 2944.967
SPE-DATA-REPOSITORY-DATASET-1-WELL-37-PHEASANT | 2019-01-21 | 0 | 30275.23 | 56.3 | 3543.6403 |  | 2923.167
SPE-DATA-REPOSITORY-DATASET-1-WELL-37-PHEASANT | 2019-01-22 | 0 | 30398.07 | 58.2 | 3515.0642 |  | 2896.692
SPE-DATA-REPOSITORY-DATASET-1-WELL-37-PHEASANT | 2019-01-23 | 0 | 30389.34 | 50.5 | 3489.1606 |  | 2877.908
SPE-DATA-REPOSITORY-DATASET-1-WELL-37-PHEASANT | 2019-01-24 | 0 | 30136.97 | 41.2 | 3464.5192 |  | 2861.898
SPE-DATA-REPOSITORY-DATASET-1-WELL-37-PHEASANT | 2019-01-25 | 0 | 30391.1 | 46.3 | 3447.4317 |  | 2843.41
SPE-DATA-REPOSITORY-DATASET-1-WELL-37-PHEASANT | 2019-01-26 | 0 | 30406.43 | 41.4 | 3423.0068 |  | 2824.712
SPE-DATA-REPOSITORY-DATASET-1-WELL-37-PHEASANT | 2019-01-27 | 0 | 30432.01 | 44.8 | 3406.1067 |  | 2807.764
SPE-DATA-REPOSITORY-DATASET-1-WELL-37-PHEASANT | 2019-01-28 | 0 | 30456.24 | 37.7 | 3382.0205 |  | 2790.789
SPE-DATA-REPOSITORY-DATASET-1-WELL-37-PHEASANT | 2019-01-29 | 0 | 30453.74 | 36.2 | 3363.332 |  | 2775.294
SPE-DATA-REPOSITORY-DATASET-1-WELL-37-PHEASANT | 2019-01-30 | 0 | 30406.34 | 35.2 | 3343.2492 |  | 2758.351
SPE-DATA-REPOSITORY-DATASET-1-WELL-37-PHEASANT | 2019-01-31 | 0 | 30486.65 | 33 | 3325.1931 |  | 2743.793
SPE-DATA-REPOSITORY-DATASET-1-WELL-37-PHEASANT | 2019-02-01 | 0 | 30346.02 | 36.3 | 3309.4557 |  | 2728.045
SPE-DATA-REPOSITORY-DATASET-1-WELL-37-PHEASANT | 2019-02-02 | 0 | 30336.52 | 34.7 | 3292.7818 |  | 2714.453
SPE-DATA-REPOSITORY-DATASET-1-WELL-37-PHEASANT | 2019-02-03 | 0 | 30474.73 | 37.4 | 3276.974 |  | 2698.614
SPE-DATA-REPOSITORY-DATASET-1-WELL-37-PHEASANT | 2019-02-04 | 0 | 30454.27 | 33 | 3254.2958 |  | 2681.612
SPE-DATA-REPOSITORY-DATASET-1-WELL-37-PHEASANT | 2019-02-05 | 0 | 30418.19 | 32 | 3237.4235 |  | 2667.559
SPE-DATA-REPOSITORY-DATASET-1-WELL-37-PHEASANT | 2019-02-06 | 0 | 30268.76 | 36.2 | 3224.921 |  | 2654.106
SPE-DATA-REPOSITORY-DATASET-1-WELL-37-PHEASANT | 2019-02-07 | 0 | 30227.64 | 25.1 | 3201.2478 |  | 2641.158
SPE-DATA-REPOSITORY-DATASET-1-WELL-37-PHEASANT | 2019-02-08 | 0 | 30173.5 | 30.8 | 3191.4952 |  | 2628.59
SPE-DATA-REPOSITORY-DATASET-1-WELL-37-PHEASANT | 2019-02-09 | 0 | 30101.48 | 29.5 | 3175.4908 |  | 2615.622
SPE-DATA-REPOSITORY-DATASET-1-WELL-37-PHEASANT | 2019-02-10 | 0 | 30484.6 | 29.1 | 3157.0806 |  | 2599.149
SPE-DATA-REPOSITORY-DATASET-1-WELL-37-PHEASANT | 2019-02-11 | 0 | 30426.3 | 27.6 | 3135.6098 |  | 2581.573
SPE-DATA-REPOSITORY-DATASET-1-WELL-37-PHEASANT | 2019-02-12 | 0 | 30290.47 | 27.8 | 3121.5064 |  | 2569.354
SPE-DATA-REPOSITORY-DATASET-1-WELL-37-PHEASANT | 2019-02-13 | 0 | 30177.09 | 27.7 | 3108.0674 |  | 2557.899
SPE-DATA-REPOSITORY-DATASET-1-WELL-37-PHEASANT | 2019-02-14 | 0 | 30110.81 | 26.6 | 3093.7416 |  | 2546.326
SPE-DATA-REPOSITORY-DATASET-1-WELL-37-PHEASANT | 2019-02-15 | 0 | 30483.94 | 26.3 | 3080.2732 |  | 2534.146
SPE-DATA-REPOSITORY-DATASET-1-WELL-37-PHEASANT | 2019-02-16 | 0 | 30464.06 | 23.4 | 3053.2927 |  | 2512.896
SPE-DATA-REPOSITORY-DATASET-1-WELL-37-PHEASANT | 2019-02-17 | 0 | 30385.31 | 25.5 | 3040.6024 |  | 2500.365
SPE-DATA-REPOSITORY-DATASET-1-WELL-37-PHEASANT | 2019-02-18 | 0 | 30207.6 | 24.8 | 3026.9621 |  | 2489.346
SPE-DATA-REPOSITORY-DATASET-1-WELL-37-PHEASANT | 2019-02-19 | 0 | 30055.08 | 21.3 | 3012.0354 |  | 2479.41
SPE-DATA-REPOSITORY-DATASET-1-WELL-37-PHEASANT | 2019-02-20 | 0 | 29856.73 | 21.7 | 3001.5762 |  | 2470.335
SPE-DATA-REPOSITORY-DATASET-1-WELL-37-PHEASANT | 2019-02-21 | 0 | 29783.33 | 21.7 | 2991.1289 |  | 2461.384
SPE-DATA-REPOSITORY-DATASET-1-WELL-37-PHEASANT | 2019-02-22 | 0 | 30384.61 | 23 | 2971.7319 |  | 2442.41
SPE-DATA-REPOSITORY-DATASET-1-WELL-37-PHEASANT | 2019-02-23 | 0 | 30330.76 | 19.7 | 2949.4469 |  | 2425.882
SPE-DATA-REPOSITORY-DATASET-1-WELL-37-PHEASANT | 2019-02-24 | 0 | 30287.54 | 24.4 | 2939.4109 |  | 2413.433
SPE-DATA-REPOSITORY-DATASET-1-WELL-37-PHEASANT | 2019-02-25 | 0 | 30243.84 | 24.2 | 2925.098 |  | 2401.252
SPE-DATA-REPOSITORY-DATASET-1-WELL-37-PHEASANT | 2019-02-26 | 0 | 30098.97 | 23.5 | 2911.9139 |  | 2390.635
SPE-DATA-REPOSITORY-DATASET-1-WELL-37-PHEASANT | 2019-02-27 | 0 | 29981.26 | 23 | 2900.0899 |  | 2380.999
SPE-DATA-REPOSITORY-DATASET-1-WELL-37-PHEASANT | 2019-02-28 | 0 | 29890.23 | 22.4 | 2888.0998 |  | 2371.257
SPE-DATA-REPOSITORY-DATASET-1-WELL-37-PHEASANT | 2019-03-01 | 0 | 30280.39 | 17.7 | 2868.915 |  | 2357.909
SPE-DATA-REPOSITORY-DATASET-1-WELL-37-PHEASANT | 2019-03-02 | 0 | 30328.42 | 17.3 | 2846.7743 |  | 2339.012
SPE-DATA-REPOSITORY-DATASET-1-WELL-37-PHEASANT | 2019-03-03 | 0 | 30260.93 | 22.2 | 2838.4089 |  | 2327.699
SPE-DATA-REPOSITORY-DATASET-1-WELL-37-PHEASANT | 2019-03-04 | 0 | 30261.45 | 22.1 | 2825.4372 |  | 2316.557
SPE-DATA-REPOSITORY-DATASET-1-WELL-37-PHEASANT | 2019-03-05 | 0 | 30174.22 | 18.8 | 2808.6978 |  | 2305.023
SPE-DATA-REPOSITORY-DATASET-1-WELL-37-PHEASANT | 2019-03-06 | 0 | 29934.84 | 20.6 | 2801.0691 |  | 2297.353
SPE-DATA-REPOSITORY-DATASET-1-WELL-37-PHEASANT | 2019-03-07 | 0 | 29905.8 | 19.8 | 2790.7703 |  | 2289.184
SPE-DATA-REPOSITORY-DATASET-1-WELL-37-PHEASANT | 2019-03-08 | 0 | 29794.85 | 17.8 | 2777.4785 |  | 2279.661
SPE-DATA-REPOSITORY-DATASET-1-WELL-37-PHEASANT | 2019-03-09 | 0 | 29581.97 | 19.3 | 2770.2081 |  | 2272.472
SPE-DATA-REPOSITORY-DATASET-1-WELL-37-PHEASANT | 2019-03-10 | 0 | 29449.06 | 19 | 2761.7905 |  | 2265.716
SPE-DATA-REPOSITORY-DATASET-1-WELL-37-PHEASANT | 2019-03-11 | 0 | 29324.17 | 18.7 | 2754.9388 |  | 2260.298
SPE-DATA-REPOSITORY-DATASET-1-WELL-37-PHEASANT | 2019-03-12 | 0 | 30541.31 | 20.1 | 2729.1577 |  | 2234.459
SPE-DATA-REPOSITORY-DATASET-1-WELL-37-PHEASANT | 2019-03-13 | 0 | 30520.76 | 19.1 | 2702.7453 |  | 2212.569
SPE-DATA-REPOSITORY-DATASET-1-WELL-37-PHEASANT | 2019-03-14 | 0 | 30494.19 | 17.4 | 2686.4542 |  | 2200.086
SPE-DATA-REPOSITORY-DATASET-1-WELL-37-PHEASANT | 2019-03-15 | 0 | 30519.94 | 19.3 | 2673.2912 |  | 2186.998
SPE-DATA-REPOSITORY-DATASET-1-WELL-37-PHEASANT | 2019-03-16 | 0 | 30483.7 | 18.9 | 2659.6363 |  | 2175.653
SPE-DATA-REPOSITORY-DATASET-1-WELL-37-PHEASANT | 2019-03-17 | 0 | 30497.95 | 13.4 | 2640.255 |  | 2164.144
SPE-DATA-REPOSITORY-DATASET-1-WELL-37-PHEASANT | 2019-03-18 | 0 | 30503.43 | 18.4 | 2630.6371 |  | 2151.065
SPE-DATA-REPOSITORY-DATASET-1-WELL-37-PHEASANT | 2019-03-19 | 0 | 30489.72 | 18.2 | 2617.0852 |  | 2139.601
SPE-DATA-REPOSITORY-DATASET-1-WELL-37-PHEASANT | 2019-03-20 | 0 | 31800.6 | 18.9 | 2607.0164 |  | 2127.299
SPE-DATA-REPOSITORY-DATASET-1-WELL-37-PHEASANT | 2019-03-21 | 0 | 30434.81 | 15.6 | 2585.9061 |  | 2115.278
SPE-DATA-REPOSITORY-DATASET-1-WELL-37-PHEASANT | 2019-03-22 | 0 | 30520.5 | 14.8 | 2571.976 |  | 2103.879
SPE-DATA-REPOSITORY-DATASET-1-WELL-37-PHEASANT | 2019-03-23 | 0 | 30485.72 | 17.5 | 2560.8244 |  | 2091.815
SPE-DATA-REPOSITORY-DATASET-1-WELL-37-PHEASANT | 2019-03-24 | 0 | 30493.19 | 17.4 | 2546.9476 |  | 2079.952
SPE-DATA-REPOSITORY-DATASET-1-WELL-37-PHEASANT | 2019-03-25 | 0 | 30636.53 | 12.1 | 2525.7912 |  | 2066.68
SPE-DATA-REPOSITORY-DATASET-1-WELL-37-PHEASANT | 2019-03-26 | 0 | 30636.01 | 17.3 | 2516.8298 |  | 2053.813
SPE-DATA-REPOSITORY-DATASET-1-WELL-37-PHEASANT | 2019-03-27 | 0 | 30651.13 | 17.4 | 2502.4217 |  | 2041.298
SPE-DATA-REPOSITORY-DATASET-1-WELL-37-PHEASANT | 2019-03-28 | 0 | 30661.77 | 16.9 | 2488.106 |  | 2029.421
SPE-DATA-REPOSITORY-DATASET-1-WELL-37-PHEASANT | 2019-03-29 | 0 | 27485.6 | 16.8 | 2466.0117 |  | 2017.308
SPE-DATA-REPOSITORY-DATASET-1-WELL-37-PHEASANT | 2019-03-30 | 0 | 0 | 0 | 2662.8184 |  | 2259.68
SPE-DATA-REPOSITORY-DATASET-1-WELL-37-PHEASANT | 2019-03-31 | 0 | 0 | 0 | 2873.1885 |  | 2439.572
SPE-DATA-REPOSITORY-DATASET-1-WELL-37-PHEASANT | 2019-04-01 | 0 | 0 | 0 | 2931.4398 |  | 2489.648
SPE-DATA-REPOSITORY-DATASET-1-WELL-37-PHEASANT | 2019-04-02 | 0 | 0 | 0 | 2973.722 |  | 2526.07
SPE-DATA-REPOSITORY-DATASET-1-WELL-37-PHEASANT | 2019-04-03 | 0 | 0 | 0 | 3007.1972 |  | 2554.95
SPE-DATA-REPOSITORY-DATASET-1-WELL-37-PHEASANT | 2019-04-04 | 0 | 0 | 0 | 3035.5086 |  | 2579.406
SPE-DATA-REPOSITORY-DATASET-1-WELL-37-PHEASANT | 2019-04-05 | 0 | 0 | 0 | 3060.0578 |  | 2600.635
SPE-DATA-REPOSITORY-DATASET-1-WELL-37-PHEASANT | 2019-04-06 | 0 | 24576.34 | 0.7 | 3014.1747 |  | 2532.976
SPE-DATA-REPOSITORY-DATASET-1-WELL-37-PHEASANT | 2019-04-07 | 0 | 30639.25 | 0.7 | 2804.0858 |  | 2334.243
SPE-DATA-REPOSITORY-DATASET-1-WELL-37-PHEASANT | 2019-04-08 | 0 | 30620.95 | 3 | 2711.0631 |  | 2241.817
SPE-DATA-REPOSITORY-DATASET-1-WELL-37-PHEASANT | 2019-04-09 | 0 | 30643.96 | 4.7 | 2703.4176 |  | 2229.444
SPE-DATA-REPOSITORY-DATASET-1-WELL-37-PHEASANT | 2019-04-10 | 0 | 30641 | 1.7 | 2649.6254 |  | 2195.817
SPE-DATA-REPOSITORY-DATASET-1-WELL-37-PHEASANT | 2019-04-11 | 0 | 30643.05 | 6.3 | 2634.1968 |  | 2167.466
SPE-DATA-REPOSITORY-DATASET-1-WELL-37-PHEASANT | 2019-04-12 | 0 | 30628.45 | 5.3 | 2602.2276 |  | 2141.315
SPE-DATA-REPOSITORY-DATASET-1-WELL-37-PHEASANT | 2019-04-13 | 0 | 30619.72 | 8.5 | 2581.162 |  | 2118.701
SPE-DATA-REPOSITORY-DATASET-1-WELL-37-PHEASANT | 2019-04-14 | 0 | 30683.33 | 9.3 | 2557.127 |  | 2096.826
SPE-DATA-REPOSITORY-DATASET-1-WELL-37-PHEASANT | 2019-04-15 | 0 | 30627.11 | 10.5 | 2535.5137 |  | 2076.883
SPE-DATA-REPOSITORY-DATASET-1-WELL-37-PHEASANT | 2019-04-16 | 0 | 30610.74 | 11.8 | 2514.8041 |  | 2057.617
SPE-DATA-REPOSITORY-DATASET-1-WELL-37-PHEASANT | 2019-04-17 | 0 | 30593.88 | 11.9 | 2493.8241 |  | 2039.501
SPE-DATA-REPOSITORY-DATASET-1-WELL-37-PHEASANT | 2019-04-18 | 0 | 30494.11 | 12.9 | 2475.5955 |  | 2022.984
SPE-DATA-REPOSITORY-DATASET-1-WELL-37-PHEASANT | 2019-04-19 | 0 | 30627.26 | 8.5 | 2450.4684 |  | 2006.205
SPE-DATA-REPOSITORY-DATASET-1-WELL-37-PHEASANT | 2019-04-20 | 0 | 34412.09 | 13.4 | 2407.7187 |  | 1953.349
SPE-DATA-REPOSITORY-DATASET-1-WELL-37-PHEASANT | 2019-04-21 | 0 | 40291.72 | 17.1 | 2286.1384 |  | 1822.201
SPE-DATA-REPOSITORY-DATASET-1-WELL-37-PHEASANT | 2019-04-22 | 0 | 40445.34 | 18.3 | 2181.2711 |  | 1727.992
SPE-DATA-REPOSITORY-DATASET-1-WELL-37-PHEASANT | 2019-04-23 | 0 | 40496.51 | 19.2 | 2135.5385 |  | 1686.504
SPE-DATA-REPOSITORY-DATASET-1-WELL-37-PHEASANT | 2019-04-24 | 0 | 40129.96 | 21.4 | 2098.4129 |  | 1653.475
SPE-DATA-REPOSITORY-DATASET-1-WELL-37-PHEASANT | 2019-04-25 | 0 | 39795.47 | 15.8 | 2063.9744 |  | 1629.43
SPE-DATA-REPOSITORY-DATASET-1-WELL-37-PHEASANT | 2019-04-26 | 0 | 39314.04 | 19.2 | 2041.0389 |  | 1608.362
SPE-DATA-REPOSITORY-DATASET-1-WELL-37-PHEASANT | 2019-04-27 | 0 | 39009.85 | 19.1 | 2020.4357 |  | 1591.632
SPE-DATA-REPOSITORY-DATASET-1-WELL-37-PHEASANT | 2019-04-28 | 0 | 38674.92 | 19.6 | 1998.1667 |  | 1573.061
SPE-DATA-REPOSITORY-DATASET-1-WELL-37-PHEASANT | 2019-04-29 | 0 | 38199.15 | 20.3 | 1983.9711 |  | 1562.17
SPE-DATA-REPOSITORY-DATASET-1-WELL-37-PHEASANT | 2019-04-30 | 0 | 37711.35 | 19 | 1970.7097 |  | 1553.843
SPE-DATA-REPOSITORY-DATASET-1-WELL-37-PHEASANT | 2019-05-01 | 0 | 37294.75 | 20.4 | 1961.8269 |  | 1546.765
SPE-DATA-REPOSITORY-DATASET-1-WELL-37-PHEASANT | 2019-05-02 | 0 | 37003.71 | 18.4 | 1944.9382 |  | 1534.882
SPE-DATA-REPOSITORY-DATASET-1-WELL-37-PHEASANT | 2019-05-03 | 0 | 36410.28 | 16 | 1929.6449 |  | 1526.251
SPE-DATA-REPOSITORY-DATASET-1-WELL-37-PHEASANT | 2019-05-04 | 0 | 35978.35 | 19 | 1928.7978 |  | 1524.85
SPE-DATA-REPOSITORY-DATASET-1-WELL-37-PHEASANT | 2019-05-05 | 0 | 35910.03 | 16.2 | 1911.0917 |  | 1511.983
SPE-DATA-REPOSITORY-DATASET-1-WELL-37-PHEASANT | 2019-05-06 | 0 | 35193.86 | 16.9 | 1902.0496 |  | 1506.635
SPE-DATA-REPOSITORY-DATASET-1-WELL-37-PHEASANT | 2019-05-07 | 0 | 34189 | 15.4 | 1912.8142 |  | 1521.861
SPE-DATA-REPOSITORY-DATASET-1-WELL-37-PHEASANT | 2019-05-08 | 0 | 34263.06 | 17 | 1900.0853 |  | 1508.918
SPE-DATA-REPOSITORY-DATASET-1-WELL-37-PHEASANT | 2019-05-09 | 0 | 33936.07 | 14.5 | 1897.1903 |  | 1510.065
SPE-DATA-REPOSITORY-DATASET-1-WELL-37-PHEASANT | 2019-05-10 | 0 | 34249.29 | 16.9 | 1880.6501 |  | 1491.982
SPE-DATA-REPOSITORY-DATASET-1-WELL-37-PHEASANT | 2019-05-11 | 0 | 34158.52 | 15 | 1863.1801 |  | 1478.727
SPE-DATA-REPOSITORY-DATASET-1-WELL-37-PHEASANT | 2019-05-12 | 0 | 33853.08 | 13.1 | 1850.113 |  | 1470.374
SPE-DATA-REPOSITORY-DATASET-1-WELL-37-PHEASANT | 2019-05-13 | 0 | 33484.02 | 16 | 1846.8599 |  | 1466.408
SPE-DATA-REPOSITORY-DATASET-1-WELL-37-PHEASANT | 2019-05-14 | 0 | 33189.12 | 12.9 | 1837.0454 |  | 1461.969
SPE-DATA-REPOSITORY-DATASET-1-WELL-37-PHEASANT | 2019-05-15 | 0 | 32836.94 | 15.6 | 1837.7501 |  | 1461.544
SPE-DATA-REPOSITORY-DATASET-1-WELL-37-PHEASANT | 2019-05-16 | 0 | 32707.87 | 10.5 | 1823.5451 |  | 1454.617
SPE-DATA-REPOSITORY-DATASET-1-WELL-37-PHEASANT | 2019-05-17 | 0 | 32330.54 | 14.7 | 1822.8649 |  | 1451.447
SPE-DATA-REPOSITORY-DATASET-1-WELL-37-PHEASANT | 2019-05-18 | 0 | 31746.23 | 14.6 | 1828.7364 |  | 1459.081
SPE-DATA-REPOSITORY-DATASET-1-WELL-37-PHEASANT | 2019-05-19 | 0 | 32369.55 | 9.9 | 1805.8801 |  | 1441.18
SPE-DATA-REPOSITORY-DATASET-1-WELL-37-PHEASANT | 2019-05-20 | 0 | 31964.82 | 14.4 | 1799.8781 |  | 1433.1
SPE-DATA-REPOSITORY-DATASET-1-WELL-37-PHEASANT | 2019-05-21 | 0 | 31663.56 | 9.1 | 1791.6783 |  | 1432.569
SPE-DATA-REPOSITORY-DATASET-1-WELL-37-PHEASANT | 2019-05-22 | 0 | 31411.36 | 13.6 | 1793.2267 |  | 1430.317
SPE-DATA-REPOSITORY-DATASET-1-WELL-37-PHEASANT | 2019-05-23 | 0 | 31200.94 | 12.4 | 1787.1269 |  | 1427.004
SPE-DATA-REPOSITORY-DATASET-1-WELL-37-PHEASANT | 2019-05-24 | 0 | 31137.03 | 8.8 | 1779.4271 |  | 1424.34
SPE-DATA-REPOSITORY-DATASET-1-WELL-37-PHEASANT | 2019-05-25 | 0 | 21826.47 | 1.9 | 1885.3662 |  | 1559.502
SPE-DATA-REPOSITORY-DATASET-1-WELL-37-PHEASANT | 2019-05-26 | 0 | 31424.81 | 8.3 | 1812.4304 |  | 1452.644
SPE-DATA-REPOSITORY-DATASET-1-WELL-37-PHEASANT | 2019-05-27 | 0 | 31130.09 | 9.7 | 1787.7468 |  | 1430.65
SPE-DATA-REPOSITORY-DATASET-1-WELL-37-PHEASANT | 2019-05-28 | 0 | 30567.85 | 8.8 | 1762.2459 |  | 1411.601
SPE-DATA-REPOSITORY-DATASET-1-WELL-37-PHEASANT | 2019-05-29 | 0 | 30640.87 | 9.7 | 1778.2893 |  | 1424.339
SPE-DATA-REPOSITORY-DATASET-1-WELL-37-PHEASANT | 2019-05-30 | 0 | 30562.09 | 9.5 | 1761.3757 |  | 1410.077
SPE-DATA-REPOSITORY-DATASET-1-WELL-37-PHEASANT | 2019-05-31 | 0 | 29893.53 | 9.3 | 1761.2145 |  | 1412.795
SPE-DATA-REPOSITORY-DATASET-1-WELL-37-PHEASANT | 2019-06-01 | 0 | 29802.05 | 4.8 | 1752.7836 |  | 1410.631
SPE-DATA-REPOSITORY-DATASET-1-WELL-37-PHEASANT | 2019-06-02 | 0 | 29234.84 | 8.3 | 1756.527 |  | 1412.357
SPE-DATA-REPOSITORY-DATASET-1-WELL-37-PHEASANT | 2019-06-03 | 0 | 29509.19 | 7.3 | 1746.0049 |  | 1403.243
SPE-DATA-REPOSITORY-DATASET-1-WELL-37-PHEASANT | 2019-06-04 | 0 | 28747.9 | 3.3 | 1744.497 |  | 1411.609
SPE-DATA-REPOSITORY-DATASET-1-WELL-37-PHEASANT | 2019-06-05 | 0 | 29186.92 | 10.8 | 1742.8605 |  | 1397.858
SPE-DATA-REPOSITORY-DATASET-1-WELL-37-PHEASANT | 2019-06-06 | 0 | 28870.29 | 10.5 | 1737.23 |  | 1394.452
SPE-DATA-REPOSITORY-DATASET-1-WELL-37-PHEASANT | 2019-06-07 | 0 | 28687.41 | 10.9 | 1713.3146 |  | 1373.887
SPE-DATA-REPOSITORY-DATASET-1-WELL-37-PHEASANT | 2019-06-08 | 0 | 28797.48 | 10.4 | 1722.9917 |  | 1382.431
SPE-DATA-REPOSITORY-DATASET-1-WELL-37-PHEASANT | 2019-06-09 | 0 | 28871.03 | 7.7 | 1716.094 |  | 1379.15
SPE-DATA-REPOSITORY-DATASET-1-WELL-37-PHEASANT | 2019-06-10 | 0 | 28347.81 | 9.6 | 1716.8217 |  | 1379.585
SPE-DATA-REPOSITORY-DATASET-1-WELL-37-PHEASANT | 2019-06-11 | 0 | 28546.63 | 5.2 | 1703.1645 |  | 1371.646
SPE-DATA-REPOSITORY-DATASET-1-WELL-37-PHEASANT | 2019-06-12 | 0 | 28364.73 | 10 | 1706.5251 |  | 1370.126
SPE-DATA-REPOSITORY-DATASET-1-WELL-37-PHEASANT | 2019-06-13 | 0 | 28357.61 | 9.4 | 1696.3895 |  | 1361.98
SPE-DATA-REPOSITORY-DATASET-1-WELL-37-PHEASANT | 2019-06-14 | 0 | 28419.2 | 5.2 | 1682.2955 |  | 1353.896
SPE-DATA-REPOSITORY-DATASET-1-WELL-37-PHEASANT | 2019-06-15 | 0 | 28024.05 | 9 | 1684.0586 |  | 1352.921
SPE-DATA-REPOSITORY-DATASET-1-WELL-37-PHEASANT | 2019-06-16 | 0 | 27891.78 | 4.9 | 1674.1073 |  | 1349.077
SPE-DATA-REPOSITORY-DATASET-1-WELL-37-PHEASANT | 2019-06-17 | 0 | 27685.95 | 9.2 | 1682.4022 |  | 1352.489
SPE-DATA-REPOSITORY-DATASET-1-WELL-37-PHEASANT | 2019-06-18 | 0 | 27943.73 | 7.2 | 1670.4914 |  | 1343.42
SPE-DATA-REPOSITORY-DATASET-1-WELL-37-PHEASANT | 2019-06-19 | 0 | 27609.02 | 9.3 | 1667.7927 |  | 1339.945
SPE-DATA-REPOSITORY-DATASET-1-WELL-37-PHEASANT | 2019-06-20 | 0 | 27227.2 | 9 | 1666.2772 |  | 1340.335
SPE-DATA-REPOSITORY-DATASET-1-WELL-37-PHEASANT | 2019-06-21 | 0 | 27304.72 | 6.8 | 1662.1887 |  | 1339.007
SPE-DATA-REPOSITORY-DATASET-1-WELL-37-PHEASANT | 2019-06-22 | 0 | 27163.26 | 8.5 | 1658.996 |  | 1334.802
SPE-DATA-REPOSITORY-DATASET-1-WELL-37-PHEASANT | 2019-06-23 | 0 | 26854.14 | 6.3 | 1649.5535 |  | 1330.183
SPE-DATA-REPOSITORY-DATASET-1-WELL-37-PHEASANT | 2019-06-24 | 0 | 24352.48 | 3.6 | 1662.0168 |  | 1353.252
SPE-DATA-REPOSITORY-DATASET-1-WELL-37-PHEASANT | 2019-06-25 | 0 | 26466.16 | 4.2 | 1673.4767 |  | 1354.898
SPE-DATA-REPOSITORY-DATASET-1-WELL-37-PHEASANT | 2019-06-26 | 0 | 26974.32 | 4.7 | 1659.5069 |  | 1339.999
SPE-DATA-REPOSITORY-DATASET-1-WELL-37-PHEASANT | 2019-06-27 | 0 | 26283.6 | 2.1 | 1635.1215 |  | 1331.07
SPE-DATA-REPOSITORY-DATASET-1-WELL-37-PHEASANT | 2019-06-28 | 0 | 26362.78 | 6.7 | 1646.0861 |  | 1328.457
SPE-DATA-REPOSITORY-DATASET-1-WELL-37-PHEASANT | 2019-06-29 | 0 | 26671.86 | 8.6 | 1636.8117 |  | 1317.142
SPE-DATA-REPOSITORY-DATASET-1-WELL-37-PHEASANT | 2019-06-30 | 0 | 26547.49 | 6 | 1627.3724 |  | 1312.295
SPE-DATA-REPOSITORY-DATASET-1-WELL-37-PHEASANT | 2019-07-01 | 0 | 26477.07 | 5.7 | 1618.9632 |  | 1305.53
SPE-DATA-REPOSITORY-DATASET-1-WELL-37-PHEASANT | 2019-07-02 | 0 | 26166.09 | 8.3 | 1623.0418 |  | 1307.284
SPE-DATA-REPOSITORY-DATASET-1-WELL-37-PHEASANT | 2019-07-03 | 0 | 26161.49 | 8.4 | 1620.7126 |  | 1305.162
SPE-DATA-REPOSITORY-DATASET-1-WELL-37-PHEASANT | 2019-07-04 | 0 | 26131.92 | 8.4 | 1613.9114 |  | 1299.358
SPE-DATA-REPOSITORY-DATASET-1-WELL-37-PHEASANT | 2019-07-05 | 0 | 26149.44 | 7.9 | 1608.1806 |  | 1294.902
SPE-DATA-REPOSITORY-DATASET-1-WELL-37-PHEASANT | 2019-07-06 | 0 | 25937.24 | 6 | 1599.2373 |  | 1289.99
SPE-DATA-REPOSITORY-DATASET-1-WELL-37-PHEASANT | 2019-07-07 | 0 | 25707.63 | 7.7 | 1604.9206 |  | 1293.825
SPE-DATA-REPOSITORY-DATASET-1-WELL-37-PHEASANT | 2019-07-08 | 0 | 25322.81 | 4.8 | 1597.5887 |  | 1291.874
SPE-DATA-REPOSITORY-DATASET-1-WELL-37-PHEASANT | 2019-07-09 | 0 | 25089.38 | 5.2 | 1603.3273 |  | 1297.285
SPE-DATA-REPOSITORY-DATASET-1-WELL-37-PHEASANT | 2019-07-10 | 0 | 25042.46 | 7.4 | 1604.6266 |  | 1296.117
SPE-DATA-REPOSITORY-DATASET-1-WELL-37-PHEASANT | 2019-07-11 | 0 | 25011.64 | 6.8 | 1601.247 |  | 1293.967
SPE-DATA-REPOSITORY-DATASET-1-WELL-37-PHEASANT | 2019-07-12 | 0 | 25301.51 | 5.2 | 1591.3672 |  | 1286.185
SPE-DATA-REPOSITORY-DATASET-1-WELL-37-PHEASANT | 2019-07-13 | 0 | 25296.8 | 7.6 | 1580.7425 |  | 1274.348
SPE-DATA-REPOSITORY-DATASET-1-WELL-37-PHEASANT | 2019-07-14 | 0 | 24051.45 | 6.4 | 1602.6099 |  | 1298.579
SPE-DATA-REPOSITORY-DATASET-1-WELL-37-PHEASANT | 2019-07-15 | 0 | 24080.17 | 3.9 | 1598.7355 |  | 1298.464
SPE-DATA-REPOSITORY-DATASET-1-WELL-37-PHEASANT | 2019-07-16 | 0 | 25107.42 | 5.4 | 1578.3173 |  | 1275.312
SPE-DATA-REPOSITORY-DATASET-1-WELL-37-PHEASANT | 2019-07-17 | 0 | 24973.71 | 7.6 | 1576.7351 |  | 1271.943
SPE-DATA-REPOSITORY-DATASET-1-WELL-37-PHEASANT | 2019-07-18 | 0 | 24833.89 | 7.2 | 1571.198 |  | 1268.082
SPE-DATA-REPOSITORY-DATASET-1-WELL-37-PHEASANT | 2019-07-19 | 0 | 25004.24 | 5.3 | 1561.7247 |  | 1261.343
SPE-DATA-REPOSITORY-DATASET-1-WELL-37-PHEASANT | 2019-07-20 | 0 | 24429.41 | 7 | 1562.1416 |  | 1261.768
SPE-DATA-REPOSITORY-DATASET-1-WELL-37-PHEASANT | 2019-07-21 | 0 | 16200.25 | 4.2 | 1659.422 |  | 1361.734
SPE-DATA-REPOSITORY-DATASET-1-WELL-37-PHEASANT | 2019-07-22 | 0 | 25438.57 | 6.9 | 1621.0459 |  | 1309.611
SPE-DATA-REPOSITORY-DATASET-1-WELL-37-PHEASANT | 2019-07-23 | 0 | 25261.88 | 2.7 | 1555.5711 |  | 1262.428
SPE-DATA-REPOSITORY-DATASET-1-WELL-37-PHEASANT | 2019-07-24 | 0 | 23935.59 | 6.9 | 1553.3256 |  | 1255.806
SPE-DATA-REPOSITORY-DATASET-1-WELL-37-PHEASANT | 2019-07-25 | 0 | 24899.4 | 6.9 | 1551.9243 |  | 1251.45
SPE-DATA-REPOSITORY-DATASET-1-WELL-37-PHEASANT | 2019-07-26 | 0 | 24900.24 | 4.2 | 1543.9766 |  | 1247.684
SPE-DATA-REPOSITORY-DATASET-1-WELL-37-PHEASANT | 2019-07-27 | 0 | 24427.63 | 4.4 | 1542.9547 |  | 1247.919
SPE-DATA-REPOSITORY-DATASET-1-WELL-37-PHEASANT | 2019-07-28 | 0 | 24355.75 | 6.9 | 1542.4312 |  | 1245.026
SPE-DATA-REPOSITORY-DATASET-1-WELL-37-PHEASANT | 2019-07-29 | 0 | 24414.82 | 6.4 | 1537.987 |  | 1241.554
SPE-DATA-REPOSITORY-DATASET-1-WELL-37-PHEASANT | 2019-07-30 | 0 | 24073.09 | 2 | 1519.2387 |  | 1238.888
SPE-DATA-REPOSITORY-DATASET-1-WELL-37-PHEASANT | 2019-07-31 | 0 | 23562.56 | 6.3 | 1542.501 |  | 1248.276
SPE-DATA-REPOSITORY-DATASET-1-WELL-37-PHEASANT | 2019-08-01 | 0 | 23581.16 | 6.2 | 1539.6744 |  | 1245.898
SPE-DATA-REPOSITORY-DATASET-1-WELL-37-PHEASANT | 2019-08-02 | 0 | 23495.09 | 1.6 | 1515.7074 |  | 1240.316
SPE-DATA-REPOSITORY-DATASET-1-WELL-37-PHEASANT | 2019-08-03 | 0 | 23864.11 | 6.9 | 1530.704 |  | 1236.453
SPE-DATA-REPOSITORY-DATASET-1-WELL-37-PHEASANT | 2019-08-04 | 0 | 23659.19 | 4 | 1516.3318 |  | 1228.212
SPE-DATA-REPOSITORY-DATASET-1-WELL-37-PHEASANT | 2019-08-05 | 0 | 23277.77 | 6.3 | 1523.596 |  | 1232.795
SPE-DATA-REPOSITORY-DATASET-1-WELL-37-PHEASANT | 2019-08-06 | 0 | 23119.72 | 3.7 | 1519.7565 |  | 1233.761
SPE-DATA-REPOSITORY-DATASET-1-WELL-37-PHEASANT | 2019-08-07 | 0 | 22951.33 | 6.1 | 1524.35 |  | 1234.653
SPE-DATA-REPOSITORY-DATASET-1-WELL-37-PHEASANT | 2019-08-08 | 0 | 22808.14 | 5.7 | 1522.4479 |  | 1233.895
SPE-DATA-REPOSITORY-DATASET-1-WELL-37-PHEASANT | 2019-08-09 | 0 | 23252.5 | 1.9 | 1501.7477 |  | 1226.979
SPE-DATA-REPOSITORY-DATASET-1-WELL-37-PHEASANT | 2019-08-10 | 0 | 23005.3 | 6.4 | 1507.4555 |  | 1219.537
SPE-DATA-REPOSITORY-DATASET-1-WELL-37-PHEASANT | 2019-08-11 | 0 | 22688.6 | 6.1 | 1514.1633 |  | 1226.619
SPE-DATA-REPOSITORY-DATASET-1-WELL-37-PHEASANT | 2019-08-12 | 0 | 22922.88 | 6.6 | 1510.9421 |  | 1222.571
SPE-DATA-REPOSITORY-DATASET-1-WELL-37-PHEASANT | 2019-08-13 | 0 | 22349.98 | 6 | 1510.1625 |  | 1224.242
SPE-DATA-REPOSITORY-DATASET-1-WELL-37-PHEASANT | 2019-08-14 | 0 | 22236.83 | 6 | 1510.7071 |  | 1225.02
SPE-DATA-REPOSITORY-DATASET-1-WELL-37-PHEASANT | 2019-08-15 | 0 | 22285.71 | 6.3 | 1512.2227 |  | 1225.824
SPE-DATA-REPOSITORY-DATASET-1-WELL-37-PHEASANT | 2019-08-16 | 0 | 22343.23 | 5.6 | 1503.1482 |  | 1218.687
SPE-DATA-REPOSITORY-DATASET-1-WELL-37-PHEASANT | 2019-08-17 | 0 | 22602.15 | 1.6 | 1482.2379 |  | 1214.743
SPE-DATA-REPOSITORY-DATASET-1-WELL-37-PHEASANT | 2019-08-18 | 0 | 22301.18 | 6.1 | 1493.995 |  | 1210.319
SPE-DATA-REPOSITORY-DATASET-1-WELL-37-PHEASANT | 2019-08-19 | 0 | 22410.31 | 6 | 1495.7024 |  | 1211.608
SPE-DATA-REPOSITORY-DATASET-1-WELL-37-PHEASANT | 2019-08-20 | 0 | 22395.74 | 3.9 | 1485.3991 |  | 1205.342
SPE-DATA-REPOSITORY-DATASET-1-WELL-37-PHEASANT | 2019-08-21 | 0 | 22035.19 | 5.9 | 1486.7756 |  | 1205.08
SPE-DATA-REPOSITORY-DATASET-1-WELL-37-PHEASANT | 2019-08-22 | 0 | 21540.72 | 5.5 | 1491.8727 |  | 1211.263
SPE-DATA-REPOSITORY-DATASET-1-WELL-37-PHEASANT | 2019-08-23 | 0 | 22011.23 | 1.4 | 1473.6038 |  | 1211.136
SPE-DATA-REPOSITORY-DATASET-1-WELL-37-PHEASANT | 2019-08-24 | 0 | 21941.54 | 5.4 | 1482.1697 |  | 1201.942
SPE-DATA-REPOSITORY-DATASET-1-WELL-37-PHEASANT | 2019-08-25 | 0 | 22214.54 | 6.1 | 1477.3702 |  | 1196.222
SPE-DATA-REPOSITORY-DATASET-1-WELL-37-PHEASANT | 2019-08-26 | 0 | 21670.69 | 5.6 | 1475.7978 |  | 1196.969
SPE-DATA-REPOSITORY-DATASET-1-WELL-37-PHEASANT | 2019-08-27 | 0 | 21770.4 | 5.9 | 1477.9511 |  | 1198.195
SPE-DATA-REPOSITORY-DATASET-1-WELL-37-PHEASANT | 2019-08-28 | 0 | 21838.14 | 5.9 | 1473.1551 |  | 1193.88
SPE-DATA-REPOSITORY-DATASET-1-WELL-37-PHEASANT | 2019-08-29 | 0 | 21692.61 | 5.8 | 1470.543 |  | 1192.148
SPE-DATA-REPOSITORY-DATASET-1-WELL-37-PHEASANT | 2019-08-30 | 0 | 21542.27 | 1.4 | 1448.3243 |  | 1190.214
SPE-DATA-REPOSITORY-DATASET-1-WELL-37-PHEASANT | 2019-08-31 | 0 | 21234.55 | 4.6 | 1468.135 |  | 1192.633
SPE-DATA-REPOSITORY-DATASET-1-WELL-37-PHEASANT | 2019-09-01 | 0 | 20929.88 | 5.4 | 1474.2363 |  | 1197.758
SPE-DATA-REPOSITORY-DATASET-1-WELL-37-PHEASANT | 2019-09-02 | 0 | 20758.63 | 5.4 | 1475.3098 |  | 1199.092
SPE-DATA-REPOSITORY-DATASET-1-WELL-37-PHEASANT | 2019-09-03 | 0 | 20749.27 | 5.5 | 1476.7222 |  | 1200.205
SPE-DATA-REPOSITORY-DATASET-1-WELL-37-PHEASANT | 2019-09-04 | 0 | 20696.24 | 5.4 | 1474.9621 |  | 1198.942
SPE-DATA-REPOSITORY-DATASET-1-WELL-37-PHEASANT | 2019-09-05 | 0 | 20802.65 | 5.1 | 1472.1452 |  | 1196.618
SPE-DATA-REPOSITORY-DATASET-1-WELL-37-PHEASANT | 2019-09-06 | 0 | 20822.96 | 0.7 | 1438.6076 |  | 1187.89
SPE-DATA-REPOSITORY-DATASET-1-WELL-37-PHEASANT | 2019-09-07 | 0 | 21416.89 | 5.7 | 1463.9944 |  | 1187.364
SPE-DATA-REPOSITORY-DATASET-1-WELL-37-PHEASANT | 2019-09-08 | 0 | 21508.69 | 5.9 | 1448.8662 |  | 1173.839
SPE-DATA-REPOSITORY-DATASET-1-WELL-37-PHEASANT | 2019-09-09 | 0 | 21449.64 | 5.6 | 1441.1579 |  | 1167.708
SPE-DATA-REPOSITORY-DATASET-1-WELL-37-PHEASANT | 2019-09-10 | 0 | 21126.98 | 5.4 | 1441.2529 |  | 1168.886
SPE-DATA-REPOSITORY-DATASET-1-WELL-37-PHEASANT | 2019-09-11 | 0 | 20817.81 | 5.4 | 1446.0536 |  | 1173.818
SPE-DATA-REPOSITORY-DATASET-1-WELL-37-PHEASANT | 2019-09-12 | 0 | 20715.79 | 5.4 | 1446.4638 |  | 1174.425
SPE-DATA-REPOSITORY-DATASET-1-WELL-37-PHEASANT | 2019-09-13 | 0 | 20717.64 | 5.4 | 1443.8568 |  | 1172.18
SPE-DATA-REPOSITORY-DATASET-1-WELL-37-PHEASANT | 2019-09-14 | 0 | 20446.26 | 5.1 | 1439.6734 |  | 1169.591
SPE-DATA-REPOSITORY-DATASET-1-WELL-37-PHEASANT | 2019-09-15 | 0 | 19224.91 | 3.8 | 1466.3633 |  | 1196.492
SPE-DATA-REPOSITORY-DATASET-1-WELL-37-PHEASANT | 2019-09-16 | 0 | 20718.94 | 5.3 | 1441.831 |  | 1170.547
SPE-DATA-REPOSITORY-DATASET-1-WELL-37-PHEASANT | 2019-09-17 | 0 | 20627.11 | 5.3 | 1438.5021 |  | 1167.914
SPE-DATA-REPOSITORY-DATASET-1-WELL-37-PHEASANT | 2019-09-18 | 0 | 20605.39 | 5.4 | 1434.5789 |  | 1164.481
SPE-DATA-REPOSITORY-DATASET-1-WELL-37-PHEASANT | 2019-09-19 | 0 | 20511.45 | 5.4 | 1433.1109 |  | 1163.451
SPE-DATA-REPOSITORY-DATASET-1-WELL-37-PHEASANT | 2019-09-20 | 0 | 20666.07 | 5.4 | 1428.4738 |  | 1159.078
SPE-DATA-REPOSITORY-DATASET-1-WELL-37-PHEASANT | 2019-09-21 | 0 | 20022.12 | 5 | 1431.2215 |  | 1163.446
SPE-DATA-REPOSITORY-DATASET-1-WELL-37-PHEASANT | 2019-09-22 | 0 | 19834.68 | 5 | 1437.0559 |  | 1168.866
SPE-DATA-REPOSITORY-DATASET-1-WELL-37-PHEASANT | 2019-09-23 | 0 | 20498.73 | 5.4 | 1423.6126 |  | 1155.315
SPE-DATA-REPOSITORY-DATASET-1-WELL-37-PHEASANT | 2019-09-24 | 0 | 19226.51 | 4.7 | 1454.2344 |  | 1185.154
SPE-DATA-REPOSITORY-DATASET-1-WELL-37-PHEASANT | 2019-09-25 | 0 | 19920.81 | 5 | 1427.4774 |  | 1160.464
SPE-DATA-REPOSITORY-DATASET-1-WELL-37-PHEASANT | 2019-09-26 | 0 | 19678.23 | 5 | 1429.1018 |  | 1162.391
SPE-DATA-REPOSITORY-DATASET-1-WELL-37-PHEASANT | 2019-09-27 | 0 | 19741.62 | 5.3 | 1427.5537 |  | 1160.577
SPE-DATA-REPOSITORY-DATASET-1-WELL-37-PHEASANT | 2019-09-28 | 0 | 18656.19 | 4.4 | 1434.2411 |  | 1169.482
SPE-DATA-REPOSITORY-DATASET-1-WELL-37-PHEASANT | 2019-09-29 | 0 | 19170.91 | 5.3 | 1445.8098 |  | 1177.316
SPE-DATA-REPOSITORY-DATASET-1-WELL-37-PHEASANT | 2019-09-30 | 0 | 19689.49 | 5 | 1424.9004 |  | 1158.768
SPE-DATA-REPOSITORY-DATASET-1-WELL-37-PHEASANT | 2019-10-01 | 0 | 18898.16 | 3.3 | 1432.1653 |  | 1169.213
SPE-DATA-REPOSITORY-DATASET-1-WELL-37-PHEASANT | 2019-10-02 | 0 | 18979.86 | 3.5 | 1430.5208 |  | 1166.909
SPE-DATA-REPOSITORY-DATASET-1-WELL-37-PHEASANT | 2019-10-03 | 0 | 19388.16 | 3.9 | 1425.001 |  | 1160.678
SPE-DATA-REPOSITORY-DATASET-1-WELL-37-PHEASANT | 2019-10-04 | 0 | 19911.78 | 2.7 | 1402.4009 |  | 1146.001
SPE-DATA-REPOSITORY-DATASET-1-WELL-37-PHEASANT | 2019-10-05 | 0 | 19480.84 | 4.8 | 1413.7637 |  | 1149.911
SPE-DATA-REPOSITORY-DATASET-1-WELL-37-PHEASANT | 2019-10-06 | 0 | 19623.21 | 5 | 1409.2263 |  | 1145.476
SPE-DATA-REPOSITORY-DATASET-1-WELL-37-PHEASANT | 2019-10-07 | 0 | 19625.41 | 4.9 | 1405.952 |  | 1142.781
SPE-DATA-REPOSITORY-DATASET-1-WELL-37-PHEASANT | 2019-10-08 | 0 | 19512.62 | 4.9 | 1404.5057 |  | 1141.789
SPE-DATA-REPOSITORY-DATASET-1-WELL-37-PHEASANT | 2019-10-09 | 0 | 19226.21 | 4.5 | 1401.3102 |  | 1140.121
SPE-DATA-REPOSITORY-DATASET-1-WELL-37-PHEASANT | 2019-10-10 | 0 | 19095.19 | 4.8 | 1408.5804 |  | 1146.272
SPE-DATA-REPOSITORY-DATASET-1-WELL-37-PHEASANT | 2019-10-11 | 0 | 19092.61 | 4.8 | 1404.7968 |  | 1143.039
SPE-DATA-REPOSITORY-DATASET-1-WELL-37-PHEASANT | 2019-10-12 | 0 | 18941.06 | 4.5 | 1402.3668 |  | 1141.608
SPE-DATA-REPOSITORY-DATASET-1-WELL-37-PHEASANT | 2019-10-13 | 0 | 19129.47 | 5.1 | 1402.9645 |  | 1141.044
SPE-DATA-REPOSITORY-DATASET-1-WELL-37-PHEASANT | 2019-10-14 | 0 | 19109.91 | 4.7 | 1396.3977 |  | 1135.928
SPE-DATA-REPOSITORY-DATASET-1-WELL-37-PHEASANT | 2019-10-15 | 0 | 18964.24 | 4.6 | 1395.8813 |  | 1135.896
SPE-DATA-REPOSITORY-DATASET-1-WELL-37-PHEASANT | 2019-10-16 | 0 | 18713.41 | 4.7 | 1397.8909 |  | 1137.992
SPE-DATA-REPOSITORY-DATASET-1-WELL-37-PHEASANT | 2019-10-17 | 0 | 18331.37 | 4.3 | 1396.0822 |  | 1137.61
SPE-DATA-REPOSITORY-DATASET-1-WELL-37-PHEASANT | 2019-10-18 | 0 | 15657.5 | 3.7 | 1427.0667 |  | 1167.462
SPE-DATA-REPOSITORY-DATASET-1-WELL-37-PHEASANT | 2019-10-19 | 0 | 11479.39 | 1.9 | 1510.8496 |  | 1237.142
SPE-DATA-REPOSITORY-DATASET-1-WELL-37-PHEASANT | 2019-10-20 | 0 | 16208.55 | 0.6 | 1436.1423 |  | 1202.88
SPE-DATA-REPOSITORY-DATASET-1-WELL-37-PHEASANT | 2019-10-21 | 0 | 17514.5 | 4.3 | 1446.2385 |  | 1181.478
SPE-DATA-REPOSITORY-DATASET-1-WELL-37-PHEASANT | 2019-10-22 | 0 | 17769.04 | 4.2 | 1437.919 |  | 1174.219
SPE-DATA-REPOSITORY-DATASET-1-WELL-37-PHEASANT | 2019-10-23 | 0 | 18777.14 | 4.5 | 1413.4686 |  | 1151.415
SPE-DATA-REPOSITORY-DATASET-1-WELL-37-PHEASANT | 2019-10-24 | 0 | 18657.87 | 4.5 | 1407.7486 |  | 1146.75
SPE-DATA-REPOSITORY-DATASET-1-WELL-37-PHEASANT | 2019-10-25 | 0 | 18257.7 | 4.3 | 1402.2165 |  | 1142.971
SPE-DATA-REPOSITORY-DATASET-1-WELL-37-PHEASANT | 2019-10-26 | 0 | 17505.23 | 4.4 | 1427.7273 |  | 1165.657
SPE-DATA-REPOSITORY-DATASET-1-WELL-37-PHEASANT | 2019-10-27 | 0 | 18848.95 | 4.6 | 1397.1316 |  | 1137.198
SPE-DATA-REPOSITORY-DATASET-1-WELL-37-PHEASANT | 2019-10-28 | 0 | 18732.06 | 4.6 | 1391.0539 |  | 1132.225
SPE-DATA-REPOSITORY-DATASET-1-WELL-37-PHEASANT | 2019-10-29 | 0 | 18370.83 | 4.3 | 1393.1543 |  | 1135.042
SPE-DATA-REPOSITORY-DATASET-1-WELL-37-PHEASANT | 2019-10-30 | 0 | 18633.07 | 4.4 | 1386.9708 |  | 1129.155
SPE-DATA-REPOSITORY-DATASET-1-WELL-37-PHEASANT | 2019-10-31 | 0 | 18627.36 | 4.5 | 1382.6625 |  | 1125.364
SPE-DATA-REPOSITORY-DATASET-1-WELL-37-PHEASANT | 2019-11-01 | 0 | 18504.02 | 4.4 | 1379.5235 |  | 1123.031
SPE-DATA-REPOSITORY-DATASET-1-WELL-37-PHEASANT | 2019-11-02 | 0 | 18331.08 | 4.4 | 1379.3938 |  | 1123.239
SPE-DATA-REPOSITORY-DATASET-1-WELL-37-PHEASANT | 2019-11-03 | 0 | 18114.39 | 4.3 | 1381.6869 |  | 1125.698
SPE-DATA-REPOSITORY-DATASET-1-WELL-37-PHEASANT | 2019-11-04 | 0 | 18487.98 | 4.8 | 1377.905 |  | 1121.21
SPE-DATA-REPOSITORY-DATASET-1-WELL-37-PHEASANT | 2019-11-05 | 0 | 18626.04 | 4.4 | 1365.8969 |  | 1111.131
SPE-DATA-REPOSITORY-DATASET-1-WELL-37-PHEASANT | 2019-11-06 | 0 | 18293.38 | 4.4 | 1367.5403 |  | 1113.176
SPE-DATA-REPOSITORY-DATASET-1-WELL-37-PHEASANT | 2019-11-07 | 0 | 18274.24 | 4.4 | 1368.026 |  | 1113.626
SPE-DATA-REPOSITORY-DATASET-1-WELL-37-PHEASANT | 2019-11-08 | 0 | 18247.91 | 4.3 | 1362.7084 |  | 1109.245
SPE-DATA-REPOSITORY-DATASET-1-WELL-37-PHEASANT | 2019-11-09 | 0 | 18106.3 | 4.2 | 1363.2272 |  | 1110.058
SPE-DATA-REPOSITORY-DATASET-1-WELL-37-PHEASANT | 2019-11-10 | 0 | 18194.96 | 4.6 | 1361.8571 |  | 1108.269
SPE-DATA-REPOSITORY-DATASET-1-WELL-37-PHEASANT | 2019-11-11 | 0 | 18183.24 | 4.1 | 1354.9302 |  | 1102.933
SPE-DATA-REPOSITORY-DATASET-1-WELL-37-PHEASANT | 2019-11-12 | 0 | 17869.3 | 4.2 | 1358.7867 |  | 1106.681
SPE-DATA-REPOSITORY-DATASET-1-WELL-37-PHEASANT | 2019-11-13 | 0 | 17803.57 | 4.4 | 1357.8785 |  | 1105.78
SPE-DATA-REPOSITORY-DATASET-1-WELL-37-PHEASANT | 2019-11-14 | 0 | 17521.19 | 4.1 | 1359.5918 |  | 1108.047
SPE-DATA-REPOSITORY-DATASET-1-WELL-37-PHEASANT | 2019-11-15 | 0 | 17521.16 | 4.1 | 1357.6009 |  | 1106.35
SPE-DATA-REPOSITORY-DATASET-1-WELL-37-PHEASANT | 2019-11-16 | 0 | 17338.76 | 4 | 1361.3972 |  | 1109.972
SPE-DATA-REPOSITORY-DATASET-1-WELL-37-PHEASANT | 2019-11-17 | 0 | 17203 | 4 | 1362.4223 |  | 1111.038
SPE-DATA-REPOSITORY-DATASET-1-WELL-37-PHEASANT | 2019-11-18 | 0 | 17194.14 | 4.1 | 1360.4897 |  | 1109.287
SPE-DATA-REPOSITORY-DATASET-1-WELL-37-PHEASANT | 2019-11-19 | 0 | 17232.3 | 4.1 | 1358.9489 |  | 1107.924
SPE-DATA-REPOSITORY-DATASET-1-WELL-37-PHEASANT | 2019-11-20 | 0 | 17325.95 | 4.2 | 1356.2116 |  | 1105.338
SPE-DATA-REPOSITORY-DATASET-1-WELL-37-PHEASANT | 2019-11-21 | 0 | 17191.21 | 4 | 1354.2423 |  | 1104.089
SPE-DATA-REPOSITORY-DATASET-1-WELL-37-PHEASANT | 2019-11-22 | 0 | 17582.44 | 0.3 | 1321.7999 |  | 1099.162
SPE-DATA-REPOSITORY-DATASET-1-WELL-37-PHEASANT | 2019-11-23 | 0 | 17268.05 | 2.7 | 1339.5619 |  | 1096.696
SPE-DATA-REPOSITORY-DATASET-1-WELL-37-PHEASANT | 2019-11-24 | 0 | 17263.86 | 4.1 | 1347.435 |  | 1098.071
SPE-DATA-REPOSITORY-DATASET-1-WELL-37-PHEASANT | 2019-11-25 | 0 | 17249.51 | 4.2 | 1345.7146 |  | 1096.505
SPE-DATA-REPOSITORY-DATASET-1-WELL-37-PHEASANT | 2019-11-26 | 0 | 17119.49 | 4.1 | 1342.7325 |  | 1094.271
SPE-DATA-REPOSITORY-DATASET-1-WELL-37-PHEASANT | 2019-11-27 | 0 | 16801.01 | 3.8 | 1347.1048 |  | 1098.765
SPE-DATA-REPOSITORY-DATASET-1-WELL-37-PHEASANT | 2019-11-28 | 0 | 16775.09 | 4.1 | 1348.4697 |  | 1099.601
SPE-DATA-REPOSITORY-DATASET-1-WELL-37-PHEASANT | 2019-11-29 | 0 | 16565.69 | 3.7 | 1347.2036 |  | 1099.243
SPE-DATA-REPOSITORY-DATASET-1-WELL-37-PHEASANT | 2019-11-30 | 0 | 15513.77 | 3.4 | 1360.4506 |  | 1111.684
SPE-DATA-REPOSITORY-DATASET-1-WELL-37-PHEASANT | 2019-12-01 | 0 | 15664.88 | 3.4 | 1364.953 |  | 1115.404
SPE-DATA-REPOSITORY-DATASET-1-WELL-37-PHEASANT | 2019-12-02 | 0 | 15906.7 | 3.7 | 1366.5601 |  | 1116.259
SPE-DATA-REPOSITORY-DATASET-1-WELL-37-PHEASANT | 2019-12-03 | 0 | 16560.9 | 4.4 | 1358.0515 |  | 1107.608
SPE-DATA-REPOSITORY-DATASET-1-WELL-37-PHEASANT | 2019-12-04 | 0 | 16704.8 | 4.1 | 1345.6983 |  | 1097.328
SPE-DATA-REPOSITORY-DATASET-1-WELL-37-PHEASANT | 2019-12-05 | 0 | 16711.48 | 4 | 1344.0128 |  | 1096.011
SPE-DATA-REPOSITORY-DATASET-1-WELL-37-PHEASANT | 2019-12-06 | 0 | 16660.56 | 4.1 | 1339.1609 |  | 1091.824
SPE-DATA-REPOSITORY-DATASET-1-WELL-37-PHEASANT | 2019-12-07 | 0 | 16632.59 | 4 | 1340.2102 |  | 1092.873
SPE-DATA-REPOSITORY-DATASET-1-WELL-37-PHEASANT | 2019-12-08 | 0 | 15691.31 | 3.9 | 1348.6719 |  | 1101.018
SPE-DATA-REPOSITORY-DATASET-1-WELL-37-PHEASANT | 2019-12-09 | 0 | 16781.47 | 4.1 | 1335.5979 |  | 1088.647
SPE-DATA-REPOSITORY-DATASET-1-WELL-37-PHEASANT | 2019-12-10 | 0 | 16507.47 | 3.8 | 1330.6135 |  | 1085.096
SPE-DATA-REPOSITORY-DATASET-1-WELL-37-PHEASANT | 2019-12-11 | 0 | 16488.58 | 4 | 1336.0646 |  | 1089.514
SPE-DATA-REPOSITORY-DATASET-1-WELL-37-PHEASANT | 2019-12-12 | 0 | 16499.52 | 3.8 | 1331.5701 |  | 1085.918
SPE-DATA-REPOSITORY-DATASET-1-WELL-37-PHEASANT | 2019-12-13 | 0 | 16420.27 | 0.2 | 1299.9881 |  | 1084.615
SPE-DATA-REPOSITORY-DATASET-1-WELL-37-PHEASANT | 2019-12-14 | 0 | 16444.6 | 2.2 | 1316.9454 |  | 1082.353
SPE-DATA-REPOSITORY-DATASET-1-WELL-37-PHEASANT | 2019-12-15 | 0 | 16081.75 | 3.4 | 1330.2308 |  | 1085.629
SPE-DATA-REPOSITORY-DATASET-1-WELL-37-PHEASANT | 2019-12-16 | 0 | 15815.72 | 2.2 | 1320.8057 |  | 1085.714
SPE-DATA-REPOSITORY-DATASET-1-WELL-37-PHEASANT | 2019-12-17 | 0 | 15950.34 | 2.9 | 1333.7305 |  | 1090.245
SPE-DATA-REPOSITORY-DATASET-1-WELL-37-PHEASANT | 2019-12-18 | 0 | 15674.73 | 2.9 | 1332.2128 |  | 1089.027
SPE-DATA-REPOSITORY-DATASET-1-WELL-37-PHEASANT | 2019-12-19 | 0 | 15612.74 | 2.8 | 1335.698 |  | 1092.514
SPE-DATA-REPOSITORY-DATASET-1-WELL-37-PHEASANT | 2019-12-20 | 0 | 15774.95 | 1.4 | 1314.0757 |  | 1089.061
SPE-DATA-REPOSITORY-DATASET-1-WELL-37-PHEASANT | 2019-12-21 | 0 | 15990.2 | 2.4 | 1322.2211 |  | 1084.346
SPE-DATA-REPOSITORY-DATASET-1-WELL-37-PHEASANT | 2019-12-22 | 0 | 15770.09 | 3.6 | 1327.5372 |  | 1083.44
SPE-DATA-REPOSITORY-DATASET-1-WELL-37-PHEASANT | 2019-12-23 | 0 | 15569.72 | 3.6 | 1330.9105 |  | 1086.44
SPE-DATA-REPOSITORY-DATASET-1-WELL-37-PHEASANT | 2019-12-24 | 0 | 15612.86 | 3.9 | 1329.4077 |  | 1084.768
SPE-DATA-REPOSITORY-DATASET-1-WELL-37-PHEASANT | 2019-12-25 | 0 | 15694.75 | 3.7 | 1328.2915 |  | 1084.015
SPE-DATA-REPOSITORY-DATASET-1-WELL-37-PHEASANT | 2019-12-26 | 0 | 15708.21 | 3.7 | 1324.7 |  | 1080.964
SPE-DATA-REPOSITORY-DATASET-1-WELL-37-PHEASANT | 2019-12-27 | 0 | 15532.39 | 3.6 | 1325.0398 |  | 1081.495
SPE-DATA-REPOSITORY-DATASET-1-WELL-37-PHEASANT | 2019-12-28 | 0 | 14748.33 | 3.4 | 1324.3391 |  | 1081.482
SPE-DATA-REPOSITORY-DATASET-1-WELL-37-PHEASANT | 2019-12-29 | 0 | 13765.15 | 3.5 | 1356.847 |  | 1108.48
SPE-DATA-REPOSITORY-DATASET-1-WELL-37-PHEASANT | 2019-12-30 | 0 | 15831.11 | 3.8 | 1325.1149 |  | 1081.099
SPE-DATA-REPOSITORY-DATASET-1-WELL-37-PHEASANT | 2019-12-31 | 0 | 15529.95 | 3.6 | 1324.0538 |  | 1080.662
SPE-DATA-REPOSITORY-DATASET-1-WELL-37-PHEASANT | 2020-01-01 | 0 | 15586.95 | 3.8 | 1322.9595 |  | 1079.453
SPE-DATA-REPOSITORY-DATASET-1-WELL-37-PHEASANT | 2020-01-02 | 0 | 15625.33 | 3.6 | 1318.4672 |  | 1075.865
SPE-DATA-REPOSITORY-DATASET-1-WELL-37-PHEASANT | 2020-01-03 | 0 | 15446.45 | 3.6 | 1318.5965 |  | 1076.096
SPE-DATA-REPOSITORY-DATASET-1-WELL-37-PHEASANT | 2020-01-04 | 0 | 15384.11 | 3.6 | 1318.8403 |  | 1076.34
SPE-DATA-REPOSITORY-DATASET-1-WELL-37-PHEASANT | 2020-01-05 | 0 | 15490.71 | 3.7 | 1316.5691 |  | 1074.231
SPE-DATA-REPOSITORY-DATASET-1-WELL-37-PHEASANT | 2020-01-06 | 0 | 15371.58 | 3.7 | 1314.4188 |  | 1072.484
SPE-DATA-REPOSITORY-DATASET-1-WELL-37-PHEASANT | 2020-01-07 | 0 | 15395.51 | 3.6 | 1313.8179 |  | 1072.082
SPE-DATA-REPOSITORY-DATASET-1-WELL-37-PHEASANT | 2020-01-08 | 0 | 15607.04 | 3.8 | 1309.8562 |  | 1068.34
SPE-DATA-REPOSITORY-DATASET-1-WELL-37-PHEASANT | 2020-01-09 | 0 | 15268.38 | 3.7 | 1310.7831 |  | 1069.468
SPE-DATA-REPOSITORY-DATASET-1-WELL-37-PHEASANT | 2020-01-10 | 0 | 15370.37 | 3.8 | 1305.6977 |  | 1064.977
SPE-DATA-REPOSITORY-DATASET-1-WELL-37-PHEASANT | 2020-01-11 | 0 | 15184.01 | 3.3 | 1309.7227 |  | 1069.05
SPE-DATA-REPOSITORY-DATASET-1-WELL-37-PHEASANT | 2020-01-12 | 0 | 15681.56 | 0.8 | 1275.1624 |  | 1065.782
SPE-DATA-REPOSITORY-DATASET-1-WELL-37-PHEASANT | 2020-01-13 | 0 | 16863.95 | 2.3 | 1261.1599 |  | 1033.464
SPE-DATA-REPOSITORY-DATASET-1-WELL-37-PHEASANT | 2020-01-14 | 0 | 16619.09 | 3.7 | 1269.9275 |  | 1033.306
SPE-DATA-REPOSITORY-DATASET-1-WELL-37-PHEASANT | 2020-01-15 | 0 | 16502.85 | 3.9 | 1268.2106 |  | 1031.828
SPE-DATA-REPOSITORY-DATASET-1-WELL-37-PHEASANT | 2020-01-16 | 0 | 16186.7 | 3.7 | 1267.0446 |  | 1031.466
SPE-DATA-REPOSITORY-DATASET-1-WELL-37-PHEASANT | 2020-01-17 | 0 | 16173.75 | 3.9 | 1268.7361 |  | 1032.714
SPE-DATA-REPOSITORY-DATASET-1-WELL-37-PHEASANT | 2020-01-18 | 0 | 16324.63 | 4 | 1264.0058 |  | 1028.376
SPE-DATA-REPOSITORY-DATASET-1-WELL-37-PHEASANT | 2020-01-19 | 0 | 15641.3 | 3.4 | 1261.4855 |  | 1027.644
SPE-DATA-REPOSITORY-DATASET-1-WELL-37-PHEASANT | 2020-01-20 | 0 | 15716.85 | 4 | 1274.56 |  | 1038.052
SPE-DATA-REPOSITORY-DATASET-1-WELL-37-PHEASANT | 2020-01-21 | 0 | 15691.78 | 3.6 | 1263.8453 |  | 1029.426
SPE-DATA-REPOSITORY-DATASET-1-WELL-37-PHEASANT | 2020-01-22 | 0 | 15668.32 | 3.8 | 1267.0922 |  | 1031.994
SPE-DATA-REPOSITORY-DATASET-1-WELL-37-PHEASANT | 2020-01-23 | 0 | 15559.86 | 3.7 | 1264.8349 |  | 1030.294
SPE-DATA-REPOSITORY-DATASET-1-WELL-37-PHEASANT | 2020-01-24 | 0 | 15465.48 | 3.6 | 1260.3978 |  | 1026.723
SPE-DATA-REPOSITORY-DATASET-1-WELL-37-PHEASANT | 2020-01-25 | 0 | 14474.97 | 3.6 | 1284.4376 |  | 1047.607
SPE-DATA-REPOSITORY-DATASET-1-WELL-37-PHEASANT | 2020-01-26 | 0 | 15885.05 | 3.9 | 1259.6338 |  | 1025.305
SPE-DATA-REPOSITORY-DATASET-1-WELL-37-PHEASANT | 2020-01-27 | 0 | 15267.62 | 3.6 | 1259.4426 |  | 1026.077
SPE-DATA-REPOSITORY-DATASET-1-WELL-37-PHEASANT | 2020-01-28 | 0 | 15204.97 | 3.7 | 1261.7043 |  | 1027.928
SPE-DATA-REPOSITORY-DATASET-1-WELL-37-PHEASANT | 2020-01-29 | 0 | 15004.07 | 3.5 | 1264.9638 |  | 1031.059
SPE-DATA-REPOSITORY-DATASET-1-WELL-37-PHEASANT | 2020-01-30 | 0 | 15059.09 | 3.6 | 1265.4896 |  | 1031.353
SPE-DATA-REPOSITORY-DATASET-1-WELL-37-PHEASANT | 2020-01-31 | 0 | 15302.35 | 1.7 | 1241.5942 |  | 1024.831
SPE-DATA-REPOSITORY-DATASET-1-WELL-37-PHEASANT | 2020-02-01 | 0 | 14128.34 | 3.3 | 1193.8797 |  | 971.429
SPE-DATA-REPOSITORY-DATASET-1-WELL-37-PHEASANT | 2020-02-02 | 0 | 13794.43 | 3.4 | 1284.8688 |  | 1048.178
SPE-DATA-REPOSITORY-DATASET-1-WELL-37-PHEASANT | 2020-02-03 | 0 | 14854.06 | 3.6 | 1262.4851 |  | 1028.923
SPE-DATA-REPOSITORY-DATASET-1-WELL-37-PHEASANT | 2020-02-04 | 0 | 15229.85 | 4.3 | 1251.0209 |  | 1018.111
SPE-DATA-REPOSITORY-DATASET-1-WELL-37-PHEASANT | 2020-02-05 | 0 | 14880.95 | 3.2 | 1258.9898 |  | 1026.349
SPE-DATA-REPOSITORY-DATASET-1-WELL-37-PHEASANT | 2020-02-06 | 0 | 14975.35 | 3.2 | 1258.4288 |  | 1025.816
SPE-DATA-REPOSITORY-DATASET-1-WELL-37-PHEASANT | 2020-02-07 | 0 | 14824.64 | 2.1 | 1241.7529 |  | 1019.851
SPE-DATA-REPOSITORY-DATASET-1-WELL-37-PHEASANT | 2020-02-08 | 0 | 15194.16 | 3.3 | 1253.2827 |  | 1021.184
SPE-DATA-REPOSITORY-DATASET-1-WELL-37-PHEASANT | 2020-02-09 | 0 | 14824.19 | 3.9 | 1247.5577 |  | 1015.929
SPE-DATA-REPOSITORY-DATASET-1-WELL-37-PHEASANT | 2020-02-10 | 0 | 14901.1 | 2.7 | 1248.7621 |  | 1020.191
SPE-DATA-REPOSITORY-DATASET-1-WELL-37-PHEASANT | 2020-02-11 | 0 | 14885.99 | 3.7 | 1243.6833 |  | 1012.855
SPE-DATA-REPOSITORY-DATASET-1-WELL-37-PHEASANT | 2020-02-12 | 0 | 14162.59 | 3.2 | 1258.5619 |  | 1026.258
SPE-DATA-REPOSITORY-DATASET-1-WELL-37-PHEASANT | 2020-02-13 | 0 | 14558.65 | 3.4 | 1253.0811 |  | 1021.323
SPE-DATA-REPOSITORY-DATASET-1-WELL-37-PHEASANT | 2020-02-14 | 0 | 14763 | 4 | 1250.0535 |  | 1017.95
SPE-DATA-REPOSITORY-DATASET-1-WELL-37-PHEASANT | 2020-02-15 | 0 | 14584.52 | 3.4 | 1244.8204 |  | 1014.317
SPE-DATA-REPOSITORY-DATASET-1-WELL-37-PHEASANT | 2020-02-16 | 0 | 13461.36 | 1.8 | 1249.8803 |  | 1029.715
SPE-DATA-REPOSITORY-DATASET-1-WELL-37-PHEASANT | 2020-02-17 | 0 | 14359.59 | 3.5 | 1251.7826 |  | 1020.171
SPE-DATA-REPOSITORY-DATASET-1-WELL-37-PHEASANT | 2020-02-18 | 0 | 15039.48 | 4.4 | 1243.6024 |  | 1011.831
SPE-DATA-REPOSITORY-DATASET-1-WELL-37-PHEASANT | 2020-02-19 | 0 | 13602.67 | 3.2 | 1248.2863 |  | 1017.576
SPE-DATA-REPOSITORY-DATASET-1-WELL-37-PHEASANT | 2020-02-20 | 0 | 14361.66 | 3.4 | 1255.4683 |  | 1023.408
SPE-DATA-REPOSITORY-DATASET-1-WELL-37-PHEASANT | 2020-02-21 | 0 | 14919.65 | 4.1 | 1239.5932 |  | 1008.877
SPE-DATA-REPOSITORY-DATASET-1-WELL-37-PHEASANT | 2020-02-22 | 0 | 14580.62 | 1.4 | 1214.002 |  | 1005.418
SPE-DATA-REPOSITORY-DATASET-1-WELL-37-PHEASANT | 2020-02-23 | 0 | 13631.38 | 1.7 | 1233.0901 |  | 1018.016
SPE-DATA-REPOSITORY-DATASET-1-WELL-37-PHEASANT | 2020-02-24 | 0 | 13954.68 | 2 | 1238.1968 |  | 1017.918
SPE-DATA-REPOSITORY-DATASET-1-WELL-37-PHEASANT | 2020-02-25 | 0 | 13775.18 | 3.3 | 1248.8276 |  | 1017.947
SPE-DATA-REPOSITORY-DATASET-1-WELL-37-PHEASANT | 2020-02-26 | 0 | 13520.41 | 3 | 1254.3264 |  | 1022.822
SPE-DATA-REPOSITORY-DATASET-1-WELL-37-PHEASANT | 2020-02-27 | 0 | 13380.82 | 3.4 | 1254.2457 |  | 1022.253
SPE-DATA-REPOSITORY-DATASET-1-WELL-37-PHEASANT | 2020-02-28 | 0 | 13474.73 | 3.3 | 1260.3599 |  | 1027.57
SPE-DATA-REPOSITORY-DATASET-1-WELL-37-PHEASANT | 2020-02-29 | 0 | 13913.23 | 3.4 | 1249.1927 |  | 1018.144
SPE-DATA-REPOSITORY-DATASET-1-WELL-37-PHEASANT | 2020-03-01 | 0 | 14582.89 | 2.5 | 1232.6966 |  | 1008.6
SPE-DATA-REPOSITORY-DATASET-1-WELL-37-PHEASANT | 2020-03-02 | 0 | 12899.56 | 3.1 | 1245.1697 |  | 1014.706
SPE-DATA-REPOSITORY-DATASET-1-WELL-37-PHEASANT | 2020-03-03 | 0 | 13561.56 | 3.1 | 1253.9473 |  | 1022.43
SPE-DATA-REPOSITORY-DATASET-1-WELL-37-PHEASANT | 2020-03-04 | 0 | 12606.8 | 3 | 1262.652 |  | 1029.215
SPE-DATA-REPOSITORY-DATASET-1-WELL-37-PHEASANT | 2020-03-05 | 0 | 13264.9 | 3.2 | 1258.3704 |  | 1025.917
SPE-DATA-REPOSITORY-DATASET-1-WELL-37-PHEASANT | 2020-03-06 | 0 | 12990.58 | 3.3 | 1252.0621 |  | 1020.302
SPE-DATA-REPOSITORY-DATASET-1-WELL-37-PHEASANT | 2020-03-07 | 0 | 12758.14 | 3 | 1267.0888 |  | 1033.094
SPE-DATA-REPOSITORY-DATASET-1-WELL-37-PHEASANT | 2020-03-08 | 0 | 12332.12 | 2.9 | 1268.9814 |  | 1034.301
SPE-DATA-REPOSITORY-DATASET-1-WELL-37-PHEASANT | 2020-03-09 | 0 | 12080.84 | 2.7 | 1277.8077 |  | 1041.523
SPE-DATA-REPOSITORY-DATASET-1-WELL-37-PHEASANT | 2020-03-10 | 0 | 12649.53 | 3.4 | 1272.4465 |  | 1036.924
SPE-DATA-REPOSITORY-DATASET-1-WELL-37-PHEASANT | 2020-03-11 | 0 | 12552.34 | 2.9 | 1270.0352 |  | 1035.458
SPE-DATA-REPOSITORY-DATASET-1-WELL-37-PHEASANT | 2020-03-12 | 0 | 12423.97 | 3.1 | 1273.9338 |  | 1038.299
SPE-DATA-REPOSITORY-DATASET-1-WELL-37-PHEASANT | 2020-03-13 | 0 | 12910.43 | 3.5 | 1269.6452 |  | 1034.712
SPE-DATA-REPOSITORY-DATASET-1-WELL-37-PHEASANT | 2020-03-14 | 0 | 12572.42 | 3.5 | 1271.0202 |  | 1035.498
SPE-DATA-REPOSITORY-DATASET-1-WELL-37-PHEASANT | 2020-03-15 | 0 | 13645.74 | 3.3 | 1249.1087 |  | 1018.156
SPE-DATA-REPOSITORY-DATASET-1-WELL-37-PHEASANT | 2020-03-16 | 0 | 13018.79 | 3.1 | 1253.2014 |  | 1021.543
SPE-DATA-REPOSITORY-DATASET-1-WELL-37-PHEASANT | 2020-03-17 | 0 | 12363.51 | 3.1 | 1266.4245 |  | 1031.936
SPE-DATA-REPOSITORY-DATASET-1-WELL-37-PHEASANT | 2020-03-18 | 0 | 12922.97 | 3 | 1265.8615 |  | 1032.217
SPE-DATA-REPOSITORY-DATASET-1-WELL-37-PHEASANT | 2020-03-19 | 0 | 12362.63 | 3.1 | 1267.403 |  | 1032.753
SPE-DATA-REPOSITORY-DATASET-1-WELL-37-PHEASANT | 2020-03-20 | 0 | 12513.15 | 3.2 | 1265.5376 |  | 1031.249
SPE-DATA-REPOSITORY-DATASET-1-WELL-37-PHEASANT | 2020-03-21 | 0 | 13298.93 | 3.9 | 1257.0441 |  | 1023.895
SPE-DATA-REPOSITORY-DATASET-1-WELL-37-PHEASANT | 2020-03-22 | 0 | 13427.17 | 2 | 1233.4724 |  | 1013.006
SPE-DATA-REPOSITORY-DATASET-1-WELL-37-PHEASANT | 2020-03-23 | 0 | 13400.41 | 3.2 | 1244.8594 |  | 1014.624
SPE-DATA-REPOSITORY-DATASET-1-WELL-37-PHEASANT | 2020-03-24 | 0 | 13168.15 | 3.1 | 1238.8489 |  | 1009.576
SPE-DATA-REPOSITORY-DATASET-1-WELL-37-PHEASANT | 2020-03-25 | 0 | 13282.96 | 3.2 | 1242.7883 |  | 1012.826
SPE-DATA-REPOSITORY-DATASET-1-WELL-37-PHEASANT | 2020-03-26 | 0 | 13166.81 | 3.3 | 1239.3029 |  | 1009.707
SPE-DATA-REPOSITORY-DATASET-1-WELL-37-PHEASANT | 2020-03-27 | 0 | 13397.49 | 3.5 | 1235.8757 |  | 1006.674
SPE-DATA-REPOSITORY-DATASET-1-WELL-37-PHEASANT | 2020-03-28 | 0 | 13228.59 | 4 | 1239.677 |  | 1009.11
SPE-DATA-REPOSITORY-DATASET-1-WELL-37-PHEASANT | 2020-03-29 | 0 | 13775.23 | 3.6 | 1221.0131 |  | 994.106
SPE-DATA-REPOSITORY-DATASET-1-WELL-37-PHEASANT | 2020-03-30 | 0 | 13504.34 | 3.2 | 1223.4221 |  | 996.59
SPE-DATA-REPOSITORY-DATASET-1-WELL-37-PHEASANT | 2020-03-31 | 0 | 13353.36 | 3.3 | 1226.9376 |  | 999.389
SPE-DATA-REPOSITORY-DATASET-1-WELL-37-PHEASANT | 2020-04-01 | 0 | 13462.96 | 3.6 | 1224.2669 |  | 996.797
SPE-DATA-REPOSITORY-DATASET-1-WELL-37-PHEASANT | 2020-04-02 | 0 | 13336.09 | 3.1 | 1220.5734 |  | 994.244
SPE-DATA-REPOSITORY-DATASET-1-WELL-37-PHEASANT | 2020-04-03 | 0 | 13004.13 | 3.2 | 1223.5773 |  | 996.511
SPE-DATA-REPOSITORY-DATASET-1-WELL-37-PHEASANT | 2020-04-04 | 0 | 12815.07 | 3.2 | 1230.3298 |  | 1002.05
SPE-DATA-REPOSITORY-DATASET-1-WELL-37-PHEASANT | 2020-04-05 | 0 | 13133.81 | 3.5 | 1222.3332 |  | 995.156
SPE-DATA-REPOSITORY-DATASET-1-WELL-37-PHEASANT | 2020-04-06 | 0 | 13189.3 | 0.3 | 1182.3465 |  | 994.06
SPE-DATA-REPOSITORY-DATASET-1-WELL-37-PHEASANT | 2020-04-07 | 0 | 12876.25 | 1.9 | 1209.2801 |  | 994.175
SPE-DATA-REPOSITORY-DATASET-1-WELL-37-PHEASANT | 2020-04-08 | 0 | 13045.69 | 3.3 | 1224.6468 |  | 997.311
SPE-DATA-REPOSITORY-DATASET-1-WELL-37-PHEASANT | 2020-04-09 | 0 | 13047.89 | 3.2 | 1218.0587 |  | 991.896
SPE-DATA-REPOSITORY-DATASET-1-WELL-37-PHEASANT | 2020-04-10 | 0 | 12821.79 | 3.2 | 1219.5937 |  | 993.035
SPE-DATA-REPOSITORY-DATASET-1-WELL-37-PHEASANT | 2020-04-11 | 0 | 12816.81 | 3.1 | 1219.9562 |  | 993.463
SPE-DATA-REPOSITORY-DATASET-1-WELL-37-PHEASANT | 2020-04-12 | 0 | 12645.31 | 3.3 | 1219.4472 |  | 992.63
SPE-DATA-REPOSITORY-DATASET-1-WELL-37-PHEASANT | 2020-04-13 | 0 | 12600.75 | 3.1 | 1226.0311 |  | 998.375
SPE-DATA-REPOSITORY-DATASET-1-WELL-37-PHEASANT | 2020-04-14 | 0 | 12629.57 | 3.3 | 1221.2188 |  | 994.101
SPE-DATA-REPOSITORY-DATASET-1-WELL-37-PHEASANT | 2020-04-15 | 0 | 12993.83 | 3.6 | 1217.6186 |  | 990.976
SPE-DATA-REPOSITORY-DATASET-1-WELL-37-PHEASANT | 2020-04-16 | 0 | 13146 | 3.4 | 1209.4371 |  | 984.439
SPE-DATA-REPOSITORY-DATASET-1-WELL-37-PHEASANT | 2020-04-17 | 0 | 13177.88 | 3.5 | 1206.7394 |  | 982.051
SPE-DATA-REPOSITORY-DATASET-1-WELL-37-PHEASANT | 2020-04-18 | 0 | 13027.81 | 3.3 | 1205.9285 |  | 981.554
SPE-DATA-REPOSITORY-DATASET-1-WELL-37-PHEASANT | 2020-04-19 | 0 | 11967.47 | 3 | 1221.7172 |  | 994.105
SPE-DATA-REPOSITORY-DATASET-1-WELL-37-PHEASANT | 2020-04-20 | 0 | 13102.54 | 3.5 | 1207.2355 |  | 982.432
SPE-DATA-REPOSITORY-DATASET-1-WELL-37-PHEASANT | 2020-04-21 | 0 | 13188 | 4.2 | 1199.4498 |  | 974.96
SPE-DATA-REPOSITORY-DATASET-1-WELL-37-PHEASANT | 2020-04-22 | 0 | 12840.96 | 3.1 | 1203.6832 |  | 979.799
SPE-DATA-REPOSITORY-DATASET-1-WELL-37-PHEASANT | 2020-04-23 | 0 | 12677.15 | 3 | 1204.287 |  | 980.296
SPE-DATA-REPOSITORY-DATASET-1-WELL-37-PHEASANT | 2020-04-24 | 0 | 12568.81 | 2.9 | 1209.9703 |  | 985.073
SPE-DATA-REPOSITORY-DATASET-1-WELL-37-PHEASANT | 2020-04-25 | 0 | 12812.87 | 3.2 | 1202.1862 |  | 978.395
SPE-DATA-REPOSITORY-DATASET-1-WELL-37-PHEASANT | 2020-04-26 | 0 | 12872.35 | 3.6 | 1200.5819 |  | 976.572
SPE-DATA-REPOSITORY-DATASET-1-WELL-37-PHEASANT | 2020-04-27 | 0 | 12916.06 | 3.2 | 1195.4536 |  | 972.799
SPE-DATA-REPOSITORY-DATASET-1-WELL-37-PHEASANT | 2020-04-28 | 0 | 12293.93 | 3.1 | 1202.5167 |  | 978.328
SPE-DATA-REPOSITORY-DATASET-1-WELL-37-PHEASANT | 2020-04-29 | 0 | 12669.45 | 3.3 | 1200.3551 |  | 976.621
SPE-DATA-REPOSITORY-DATASET-1-WELL-37-PHEASANT | 2020-04-30 | 0 | 12840.24 | 3.5 | 1194.8511 |  | 971.862
SPE-DATA-REPOSITORY-DATASET-1-WELL-37-PHEASANT | 2020-05-01 | 0 | 12552.04 | 3.1 | 1194.8995 |  | 972.194
SPE-DATA-REPOSITORY-DATASET-1-WELL-37-PHEASANT | 2020-05-02 | 0 | 12781.59 | 3.6 | 1195.4472 |  | 972.19
SPE-DATA-REPOSITORY-DATASET-1-WELL-37-PHEASANT | 2020-05-03 | 0 | 13068 | 3.7 | 1190.298 |  | 967.898
SPE-DATA-REPOSITORY-DATASET-1-WELL-37-PHEASANT | 2020-05-04 | 0 | 12921.94 | 3.5 | 1179.6796 |  | 959.139
SPE-DATA-REPOSITORY-DATASET-1-WELL-37-PHEASANT | 2020-05-05 | 0 | 12572.18 | 3.2 | 1188.3681 |  | 966.597
SPE-DATA-REPOSITORY-DATASET-1-WELL-37-PHEASANT | 2020-05-06 | 0 | 12640.87 | 3.1 | 1187.9851 |  | 966.453
SPE-DATA-REPOSITORY-DATASET-1-WELL-37-PHEASANT | 2020-05-07 | 0 | 12464.85 | 3.2 | 1189.4274 |  | 967.392
SPE-DATA-REPOSITORY-DATASET-1-WELL-37-PHEASANT | 2020-05-08 | 0 | 12471.61 | 3.2 | 1188.0464 |  | 966.239
SPE-DATA-REPOSITORY-DATASET-1-WELL-37-PHEASANT | 2020-05-09 | 0 | 12352.07 | 3.1 | 1189.3452 |  | 967.337
SPE-DATA-REPOSITORY-DATASET-1-WELL-37-PHEASANT | 2020-05-10 | 0 | 12350.19 | 3.3 | 1189.3023 |  | 967.037
SPE-DATA-REPOSITORY-DATASET-1-WELL-37-PHEASANT | 2020-05-11 | 0 | 12037.35 | 3.1 | 1190.8042 |  | 968.192
SPE-DATA-REPOSITORY-DATASET-1-WELL-37-PHEASANT | 2020-05-12 | 0 | 11843.21 | 3.7 | 1191.8982 |  | 967.985
SPE-DATA-REPOSITORY-DATASET-1-WELL-37-PHEASANT | 2020-05-13 | 0 | 11494.91 | 2.9 | 1204.9829 |  | 979.437
SPE-DATA-REPOSITORY-DATASET-1-WELL-37-PHEASANT | 2020-05-14 | 0 | 11903.89 | 2.9 | 1200.6692 |  | 976.526
SPE-DATA-REPOSITORY-DATASET-1-WELL-37-PHEASANT | 2020-05-15 | 0 | 11693.11 | 2.9 | 1199.3804 |  | 975.111
SPE-DATA-REPOSITORY-DATASET-1-WELL-37-PHEASANT | 2020-05-16 | 0 | 11852.16 | 2.8 | 1199.3818 |  | 975.476
SPE-DATA-REPOSITORY-DATASET-1-WELL-37-PHEASANT | 2020-05-17 | 0 | 11897.27 | 3 | 1197.8921 |  | 974.06
SPE-DATA-REPOSITORY-DATASET-1-WELL-37-PHEASANT | 2020-05-18 | 0 | 11974.35 | 3.2 | 1192.9977 |  | 969.805
SPE-DATA-REPOSITORY-DATASET-1-WELL-37-PHEASANT | 2020-05-19 | 0 | 12311.24 | 3.3 | 1188.9629 |  | 966.711
SPE-DATA-REPOSITORY-DATASET-1-WELL-37-PHEASANT | 2020-05-20 | 0 | 12007.01 | 3.1 | 1188.1513 |  | 965.928
SPE-DATA-REPOSITORY-DATASET-1-WELL-37-PHEASANT | 2020-05-21 | 0 | 12045.47 | 3 | 1189.3109 |  | 967.079
SPE-DATA-REPOSITORY-DATASET-1-WELL-37-PHEASANT | 2020-05-22 | 0 | 11845.95 | 3.1 | 1187.3049 |  | 964.988
SPE-DATA-REPOSITORY-DATASET-1-WELL-37-PHEASANT | 2020-05-23 | 0 | 11710.09 | 3 | 1190.4973 |  | 967.581
SPE-DATA-REPOSITORY-DATASET-1-WELL-37-PHEASANT | 2020-05-24 | 0 | 12060.61 | 3.4 | 1189.0174 |  | 966.323
SPE-DATA-REPOSITORY-DATASET-1-WELL-37-PHEASANT | 2020-05-25 | 0 | 11671.74 | 3 | 1190.8097 |  | 967.777
SPE-DATA-REPOSITORY-DATASET-1-WELL-37-PHEASANT | 2020-05-26 | 0 | 12197.45 | 3.3 | 1180.5915 |  | 959.56
SPE-DATA-REPOSITORY-DATASET-1-WELL-37-PHEASANT | 2020-05-27 | 0 | 12267.81 | 3.2 | 1180.7087 |  | 959.872
SPE-DATA-REPOSITORY-DATASET-1-WELL-37-PHEASANT | 2020-05-28 | 0 | 12565.64 | 3.5 | 1172.5005 |  | 952.867
SPE-DATA-REPOSITORY-DATASET-1-WELL-37-PHEASANT | 2020-05-29 | 0 | 12600.03 | 3.2 | 1165.0496 |  | 947.004
SPE-DATA-REPOSITORY-DATASET-1-WELL-37-PHEASANT | 2020-05-30 | 0 | 12361.38 | 3 | 1167.5982 |  | 949.193
SPE-DATA-REPOSITORY-DATASET-1-WELL-37-PHEASANT | 2020-05-31 | 0 | 12188.29 | 3.2 | 1167.0181 |  | 948.294
SPE-DATA-REPOSITORY-DATASET-1-WELL-37-PHEASANT | 2020-06-01 | 0 | 12264.32 | 3.2 | 1168.0604 |  | 949.25
SPE-DATA-REPOSITORY-DATASET-1-WELL-37-PHEASANT | 2020-06-02 | 0 | 11988.76 | 3.4 | 1166.9121 |  | 947.705
SPE-DATA-REPOSITORY-DATASET-1-WELL-37-PHEASANT | 2020-06-03 | 0 | 11938.59 | 3.1 | 1170.0314 |  | 950.65
SPE-DATA-REPOSITORY-DATASET-1-WELL-37-PHEASANT | 2020-06-04 | 0 | 11477.77 | 3.1 | 1181.2543 |  | 959.305
SPE-DATA-REPOSITORY-DATASET-1-WELL-37-PHEASANT | 2020-06-05 | 0 | 12117.28 | 3.4 | 1170.7376 |  | 951.074
SPE-DATA-REPOSITORY-DATASET-1-WELL-37-PHEASANT | 2020-06-06 | 0 | 11241.76 | 2.8 | 1172.7355 |  | 952.138
SPE-DATA-REPOSITORY-DATASET-1-WELL-37-PHEASANT | 2020-06-07 | 0 | 11507.69 | 3 | 1180.6202 |  | 958.971
SPE-DATA-REPOSITORY-DATASET-1-WELL-37-PHEASANT | 2020-06-08 | 0 | 11836.57 | 3.5 | 1176.4538 |  | 955.348
SPE-DATA-REPOSITORY-DATASET-1-WELL-37-PHEASANT | 2020-06-09 | 0 | 12058.04 | 3.3 | 1162.7208 |  | 944.403
SPE-DATA-REPOSITORY-DATASET-1-WELL-37-PHEASANT | 2020-06-10 | 0 | 11719.74 | 3.1 | 1166.8223 |  | 947.647
SPE-DATA-REPOSITORY-DATASET-1-WELL-37-PHEASANT | 2020-06-11 | 0 | 11199.8 | 2.9 | 1176.8432 |  | 955.348
SPE-DATA-REPOSITORY-DATASET-1-WELL-37-PHEASANT | 2020-06-12 | 0 | 11330.8 | 3 | 1182.2883 |  | 960.024
SPE-DATA-REPOSITORY-DATASET-1-WELL-37-PHEASANT | 2020-06-13 | 0 | 11469.74 | 3 | 1169.2865 |  | 949.428
SPE-DATA-REPOSITORY-DATASET-1-WELL-37-PHEASANT | 2020-06-14 | 0 | 11092.59 | 2.8 | 1178.0945 |  | 956.292
SPE-DATA-REPOSITORY-DATASET-1-WELL-37-PHEASANT | 2020-06-15 | 0 | 11358.75 | 2.9 | 1176.532 |  | 955.408
SPE-DATA-REPOSITORY-DATASET-1-WELL-37-PHEASANT | 2020-06-16 | 0 | 10289.82 | 2.6 | 1185.08 |  | 960.208
SPE-DATA-REPOSITORY-DATASET-1-WELL-37-PHEASANT | 2020-06-17 | 0 | 11682.64 | 3.3 | 1182.5303 |  | 960.464
SPE-DATA-REPOSITORY-DATASET-1-WELL-37-PHEASANT | 2020-06-18 | 0 | 11003.87 | 2.9 | 1179.2236 |  | 956.896
SPE-DATA-REPOSITORY-DATASET-1-WELL-37-PHEASANT | 2020-06-19 | 0 | 10399.98 | 2.5 | 1186.3646 |  | 961.745
SPE-DATA-REPOSITORY-DATASET-1-WELL-37-PHEASANT | 2020-06-20 | 0 | 10529.92 | 2.7 | 1195.4528 |  | 969.432
SPE-DATA-REPOSITORY-DATASET-1-WELL-37-PHEASANT | 2020-06-21 | 0 | 10153.9 | 2.5 | 1196.6856 |  | 969.532
SPE-DATA-REPOSITORY-DATASET-1-WELL-37-PHEASANT | 2020-06-22 | 0 | 9776.74 | 2.3 | 1203.3345 |  | 973.886
SPE-DATA-REPOSITORY-DATASET-1-WELL-37-PHEASANT | 2020-06-23 | 0 | 6791.88 | 1.6 | 1237.9489 |  | 982.757
SPE-DATA-REPOSITORY-DATASET-1-WELL-37-PHEASANT | 2020-06-24 | 0 | 10258.39 | 2.9 | 1245.34 |  | 1009.645
SPE-DATA-REPOSITORY-DATASET-1-WELL-37-PHEASANT | 2020-06-25 | 0 | 11029.83 | 3.4 | 1205.5805 |  | 978.191
SPE-DATA-REPOSITORY-DATASET-1-WELL-37-PHEASANT | 2020-06-26 | 0 | 11827.04 | 3.7 | 1185.2687 |  | 962.415
SPE-DATA-REPOSITORY-DATASET-1-WELL-37-PHEASANT | 2020-06-27 | 0 | 12024.93 | 3.2 | 1167.6705 |  | 948.648
SPE-DATA-REPOSITORY-DATASET-1-WELL-37-PHEASANT | 2020-06-28 | 0 | 11413.94 | 3.1 | 1168.077 |  | 948.174
SPE-DATA-REPOSITORY-DATASET-1-WELL-37-PHEASANT | 2020-06-29 | 0 | 11319.77 | 3.3 | 1175.4422 |  | 953.872
SPE-DATA-REPOSITORY-DATASET-1-WELL-37-PHEASANT | 2020-06-30 | 0 | 11472.65 | 3.1 | 1174.8953 |  | 953.982
SPE-DATA-REPOSITORY-DATASET-1-WELL-37-PHEASANT | 2020-07-01 | 0 | 11228.68 | 2.8 | 1174.0437 |  | 953.203
SPE-DATA-REPOSITORY-DATASET-1-WELL-37-PHEASANT | 2020-07-02 | 0 | 11519.58 | 3 | 1168.4039 |  | 948.778
SPE-DATA-REPOSITORY-DATASET-1-WELL-37-PHEASANT | 2020-07-03 | 0 | 10888 | 2.6 | 1171.4284 |  | 950.484
SPE-DATA-REPOSITORY-DATASET-1-WELL-37-PHEASANT | 2020-07-04 | 0 | 10364.52 | 2.6 | 1186.5707 |  | 961.682
SPE-DATA-REPOSITORY-DATASET-1-WELL-37-PHEASANT | 2020-07-05 | 0 | 10778.78 | 2.7 | 1179.3811 |  | 956.746
SPE-DATA-REPOSITORY-DATASET-1-WELL-37-PHEASANT | 2020-07-06 | 0 | 10656.43 | 2.6 | 1181.2621 |  | 958.122
SPE-DATA-REPOSITORY-DATASET-1-WELL-37-PHEASANT | 2020-07-07 | 0 | 10217.73 | 2.6 | 1188.5556 |  | 962.86
SPE-DATA-REPOSITORY-DATASET-1-WELL-37-PHEASANT | 2020-07-08 | 0 | 9759.71 | 2.5 | 1198.7008 |  | 969.736
SPE-DATA-REPOSITORY-DATASET-1-WELL-37-PHEASANT | 2020-07-09 | 0 | 9654.69 | 2.1 | 1198.643 |  | 969.761
SPE-DATA-REPOSITORY-DATASET-1-WELL-37-PHEASANT | 2020-07-10 | 0 | 10135.73 | 3 | 1205.0582 |  | 975.685
SPE-DATA-REPOSITORY-DATASET-1-WELL-37-PHEASANT | 2020-07-11 | 0 | 10753.62 | 3 | 1183.7954 |  | 959.941
SPE-DATA-REPOSITORY-DATASET-1-WELL-37-PHEASANT | 2020-07-12 | 0 | 11092.89 | 3.3 | 1175.1948 |  | 953.186
SPE-DATA-REPOSITORY-DATASET-1-WELL-37-PHEASANT | 2020-07-13 | 0 | 9810.19 | 2.3 | 1190.5237 |  | 963.392
SPE-DATA-REPOSITORY-DATASET-1-WELL-37-PHEASANT | 2020-07-14 | 0 | 9890.96 | 2.5 | 1199.47 |  | 970.886
SPE-DATA-REPOSITORY-DATASET-1-WELL-37-PHEASANT | 2020-07-15 | 0 | 8764.49 | 2.3 | 1204.3518 |  | 969.901
SPE-DATA-REPOSITORY-DATASET-1-WELL-37-PHEASANT | 2020-07-16 | 0 | 10835.98 | 2.6 | 1202.8069 |  | 976.536
SPE-DATA-REPOSITORY-DATASET-1-WELL-37-PHEASANT | 2020-07-17 | 0 | 10524.32 | 2.9 | 1184.4897 |  | 960.017
SPE-DATA-REPOSITORY-DATASET-1-WELL-37-PHEASANT | 2020-07-18 | 0 | 10501.78 | 2.6 | 1185.8658 |  | 961.515
SPE-DATA-REPOSITORY-DATASET-1-WELL-37-PHEASANT | 2020-07-19 | 0 | 10957.17 | 3.2 | 1178.519 |  | 955.777
SPE-DATA-REPOSITORY-DATASET-1-WELL-37-PHEASANT | 2020-07-20 | 0 | 10725.59 | 2.9 | 1175.994 |  | 953.506
SPE-DATA-REPOSITORY-DATASET-1-WELL-37-PHEASANT | 2020-07-21 | 0 | 10500.6 | 2.4 | 1176.7864 |  | 954.135
SPE-DATA-REPOSITORY-DATASET-1-WELL-37-PHEASANT | 2020-07-22 | 0 | 6954.5 | 1.7 | 1241.6894 |  | 987.358
SPE-DATA-REPOSITORY-DATASET-1-WELL-37-PHEASANT | 2020-07-23 | 0 | 6795.24 | 1.2 | 1253.4135 |  | 1002.481
SPE-DATA-REPOSITORY-DATASET-1-WELL-37-PHEASANT | 2020-07-24 | 0 | 8871.75 | 2 | 1222.6161 |  | 985.899
SPE-DATA-REPOSITORY-DATASET-1-WELL-37-PHEASANT | 2020-07-25 | 0 | 7355.53 | 0.8 | 1216.3457 |  | 1003.225
SPE-DATA-REPOSITORY-DATASET-1-WELL-37-PHEASANT | 2020-07-26 | 0 | 8783.15 | 2.5 | 1232.5263 |  | 992.885
SPE-DATA-REPOSITORY-DATASET-1-WELL-37-PHEASANT | 2020-07-27 | 0 | 9152.62 | 2.2 | 1217.6935 |  | 983.129
SPE-DATA-REPOSITORY-DATASET-1-WELL-37-PHEASANT | 2020-07-28 | 0 | 8437.4 | 1.2 | 1208.5947 |  | 987.376
SPE-DATA-REPOSITORY-DATASET-1-WELL-37-PHEASANT | 2020-07-29 | 0 | 7614.57 | 0.5 | 1176.0087 |  | 995.488
SPE-DATA-REPOSITORY-DATASET-1-WELL-37-PHEASANT | 2020-07-30 | 0 | 7220.35 | 0.7 | 1182.6722 |  | 981.566
SPE-DATA-REPOSITORY-DATASET-1-WELL-37-PHEASANT | 2020-07-31 | 0 | 8834.33 | 4.4 | 1217.0059 |  | 977.684
SPE-DATA-REPOSITORY-DATASET-1-WELL-37-PHEASANT | 2020-08-01 | 0 | 7740.64 | 3.2 | 1247.6308 |  | 996.981
SPE-DATA-REPOSITORY-DATASET-1-WELL-37-PHEASANT | 2020-08-02 | 0 | 9757.65 | 3.2 | 1235.0383 |  | 998.661
SPE-DATA-REPOSITORY-DATASET-1-WELL-37-PHEASANT | 2020-08-03 | 0 | 9163.45 | 2.2 | 1230.8502 |  | 994.036
SPE-DATA-REPOSITORY-DATASET-1-WELL-37-PHEASANT | 2020-08-04 | 0 | 6381.91 | 0.4 | 1172.9871 |  | 998.025
SPE-DATA-REPOSITORY-DATASET-1-WELL-37-PHEASANT | 2020-08-05 | 0 | 9078.09 | 2.7 | 1263.3368 |  | 1019.558
SPE-DATA-REPOSITORY-DATASET-1-WELL-37-PHEASANT | 2020-08-06 | 0 | 7849.21 | 1 | 1221.4419 |  | 1000.823
SPE-DATA-REPOSITORY-DATASET-1-WELL-37-PHEASANT | 2020-08-07 | 0 | 9576.79 | 3.3 | 1236.4456 |  | 998.94
SPE-DATA-REPOSITORY-DATASET-1-WELL-37-PHEASANT | 2020-08-08 | 0 | 8598.53 | 1.6 | 1233.2169 |  | 996.754
SPE-DATA-REPOSITORY-DATASET-1-WELL-37-PHEASANT | 2020-08-09 | 0 | 7409.71 | 0.5 | 1181.8234 |  | 1000.532
SPE-DATA-REPOSITORY-DATASET-1-WELL-37-PHEASANT | 2020-08-10 | 0 | 10516.48 | 6.1 | 1223.502 |  | 988.227
SPE-DATA-REPOSITORY-DATASET-1-WELL-37-PHEASANT | 2020-08-11 | 0 | 10626.45 | 2.8 | 1205.6903 |  | 978.076
SPE-DATA-REPOSITORY-DATASET-1-WELL-37-PHEASANT | 2020-08-12 | 0 | 10417.54 | 2.8 | 1205.1979 |  | 977.034
SPE-DATA-REPOSITORY-DATASET-1-WELL-37-PHEASANT | 2020-08-13 | 0 | 10727.73 | 2.8 | 1199.4087 |  | 973.142
SPE-DATA-REPOSITORY-DATASET-1-WELL-37-PHEASANT | 2020-08-14 | 0 | 10375.12 | 2.3 | 1197.2597 |  | 970.907
SPE-DATA-REPOSITORY-DATASET-1-WELL-37-PHEASANT | 2020-08-15 | 0 | 10524.26 | 3.1 | 1196.8015 |  | 969.959
SPE-DATA-REPOSITORY-DATASET-1-WELL-37-PHEASANT | 2020-08-16 | 0 | 10658.98 | 3.1 | 1187.8193 |  | 962.882
SPE-DATA-REPOSITORY-DATASET-1-WELL-37-PHEASANT | 2020-08-17 | 0 | 10365.96 | 2.6 | 1188.9249 |  | 963.643
SPE-DATA-REPOSITORY-DATASET-1-WELL-37-PHEASANT | 2020-08-18 | 0 | 10179 | 2.6 | 1194.7825 |  | 967.899
SPE-DATA-REPOSITORY-DATASET-1-WELL-37-PHEASANT | 2020-08-19 | 0 | 9930.61 | 2.1 | 1195.1382 |  | 968.185
SPE-DATA-REPOSITORY-DATASET-1-WELL-37-PHEASANT | 2020-08-20 | 0 | 9724.8 | 2.5 | 1200.5072 |  | 971.09
SPE-DATA-REPOSITORY-DATASET-1-WELL-37-PHEASANT | 2020-08-21 | 0 | 9842.39 | 2.2 | 1199.4202 |  | 970.972
SPE-DATA-REPOSITORY-DATASET-1-WELL-37-PHEASANT | 2020-08-22 | 0 | 10153.5 | 2.4 | 1194.2403 |  | 967.603
SPE-DATA-REPOSITORY-DATASET-1-WELL-37-PHEASANT | 2020-08-23 | 0 | 10229.85 | 2.6 | 1190.3646 |  | 964.402
SPE-DATA-REPOSITORY-DATASET-1-WELL-37-PHEASANT | 2020-08-24 | 0 | 10776.43 | 2.9 | 1180.9607 |  | 957.776
SPE-DATA-REPOSITORY-DATASET-1-WELL-37-PHEASANT | 2020-08-25 | 0 | 10411.72 | 2.5 | 1176.3353 |  | 953.43
SPE-DATA-REPOSITORY-DATASET-1-WELL-37-PHEASANT | 2020-08-26 | 0 | 10653.89 | 2.9 | 1179.1938 |  | 955.977
SPE-DATA-REPOSITORY-DATASET-1-WELL-37-PHEASANT | 2020-08-27 | 0 | 10351.37 | 2.3 | 1174.1042 |  | 951.6
SPE-DATA-REPOSITORY-DATASET-1-WELL-37-PHEASANT | 2020-08-28 | 0 | 10179.54 | 2.4 | 1179.6567 |  | 955.57
SPE-DATA-REPOSITORY-DATASET-1-WELL-37-PHEASANT | 2020-08-29 | 0 | 9977.56 | 2.6 | 1182.8789 |  | 957.316
SPE-DATA-REPOSITORY-DATASET-1-WELL-37-PHEASANT | 2020-08-30 | 0 | 9867.83 | 2.6 | 1183.3698 |  | 957.311
SPE-DATA-REPOSITORY-DATASET-1-WELL-37-PHEASANT | 2020-08-31 | 0 | 9445.29 | 1.9 | 1183.6732 |  | 958.007
SPE-DATA-REPOSITORY-DATASET-1-WELL-37-PHEASANT | 2020-09-01 | 0 | 9031.53 | 2.7 | 1206.0968 |  | 972.19
SPE-DATA-REPOSITORY-DATASET-1-WELL-37-PHEASANT | 2020-09-02 | 0 | 10287.41 | 2.6 | 1183.136 |  | 958.586
SPE-DATA-REPOSITORY-DATASET-1-WELL-37-PHEASANT | 2020-09-03 | 0 | 10241.34 | 2.5 | 1175.3058 |  | 952.069
SPE-DATA-REPOSITORY-DATASET-1-WELL-37-PHEASANT | 2020-09-04 | 0 | 10318.55 | 2.6 | 1173.8233 |  | 950.947
SPE-DATA-REPOSITORY-DATASET-1-WELL-37-PHEASANT | 2020-09-05 | 0 | 9746.82 | 2.7 | 1176.5501 |  | 951.052
SPE-DATA-REPOSITORY-DATASET-1-WELL-37-PHEASANT | 2020-09-06 | 0 | 10408.8 | 2.7 | 1176.5555 |  | 953.36
SPE-DATA-REPOSITORY-DATASET-1-WELL-37-PHEASANT | 2020-09-07 | 0 | 10457.25 | 2.8 | 1164.7753 |  | 943.563
SPE-DATA-REPOSITORY-DATASET-1-WELL-37-PHEASANT | 2020-09-08 | 0 | 10174.81 | 2.4 | 1168.9507 |  | 946.647
SPE-DATA-REPOSITORY-DATASET-1-WELL-37-PHEASANT | 2020-09-09 | 0 | 8388.27 | 2 | 1204.0205 |  | 967.801
SPE-DATA-REPOSITORY-DATASET-1-WELL-37-PHEASANT | 2020-09-10 | 0 | 10442.01 | 2.7 | 1165.8229 |  | 944.535
SPE-DATA-REPOSITORY-DATASET-1-WELL-37-PHEASANT | 2020-09-11 | 0 | 10068.21 | 2.5 | 1171.2956 |  | 948.165
SPE-DATA-REPOSITORY-DATASET-1-WELL-37-PHEASANT | 2020-09-12 | 0 | 9961.07 | 2.6 | 1172.1462 |  | 948.356
SPE-DATA-REPOSITORY-DATASET-1-WELL-37-PHEASANT | 2020-09-13 | 0 | 10307.44 | 2.5 | 1168.5076 |  | 946.617
SPE-DATA-REPOSITORY-DATASET-1-WELL-37-PHEASANT | 2020-09-14 | 0 | 9234.18 | 2.2 | 1173.9728 |  | 947.381
SPE-DATA-REPOSITORY-DATASET-1-WELL-37-PHEASANT | 2020-09-15 | 0 | 9724.1 | 2.7 | 1181.4456 |  | 955.015
SPE-DATA-REPOSITORY-DATASET-1-WELL-37-PHEASANT | 2020-09-16 | 0 | 9961.92 | 2.4 | 1169.2028 |  | 946.165
SPE-DATA-REPOSITORY-DATASET-1-WELL-37-PHEASANT | 2020-09-17 | 0 | 9940 | 2.4 | 1170.0857 |  | 946.826
SPE-DATA-REPOSITORY-DATASET-1-WELL-37-PHEASANT | 2020-09-18 | 0 | 9941.88 | 2.9 | 1163.2249 |  | 940.449
SPE-DATA-REPOSITORY-DATASET-1-WELL-37-PHEASANT | 2020-09-19 | 0 | 6616.77 | 1.5 | 1220.1764 |  | 966.398
SPE-DATA-REPOSITORY-DATASET-1-WELL-37-PHEASANT | 2020-09-20 | 0 | 8585.71 | 3.4 | 1208.1953 |  | 970.3
SPE-DATA-REPOSITORY-DATASET-1-WELL-37-PHEASANT | 2020-09-21 | 0 | 10087.46 | 3.3 | 1170.4607 |  | 946.314
SPE-DATA-REPOSITORY-DATASET-1-WELL-37-PHEASANT | 2020-09-22 | 0 | 10231.24 | 2.6 | 1166.8293 |  | 944.858
SPE-DATA-REPOSITORY-DATASET-1-WELL-37-PHEASANT | 2020-09-23 | 0 | 10123.69 | 2.5 | 1165.3751 |  | 943.435
SPE-DATA-REPOSITORY-DATASET-1-WELL-37-PHEASANT | 2020-09-24 | 0 | 9924.85 | 2.3 | 1165.014 |  | 942.632
SPE-DATA-REPOSITORY-DATASET-1-WELL-37-PHEASANT | 2020-09-25 | 0 | 10039.09 | 2.6 | 1165.0214 |  | 942.72
SPE-DATA-REPOSITORY-DATASET-1-WELL-37-PHEASANT | 2020-09-26 | 0 | 9148.57 | 2.3 | 1172.2894 |  | 945.488
SPE-DATA-REPOSITORY-DATASET-1-WELL-37-PHEASANT | 2020-09-27 | 0 | 9513.22 | 2.3 | 1174.2063 |  | 948.712
SPE-DATA-REPOSITORY-DATASET-1-WELL-37-PHEASANT | 2020-09-28 | 0 | 9596.84 | 2.4 | 1169.1314 |  | 944.737
SPE-DATA-REPOSITORY-DATASET-1-WELL-37-PHEASANT | 2020-09-29 | 0 | 8906.59 | 1.9 | 1175.9282 |  | 948.054
SPE-DATA-REPOSITORY-DATASET-1-WELL-37-PHEASANT | 2020-09-30 | 0 | 9325.29 | 2.5 | 1183.4117 |  | 955.211
SPE-DATA-REPOSITORY-DATASET-1-WELL-37-PHEASANT | 2020-10-01 | 0 | 9430.34 | 2.2 | 1172.0582 |  | 946.649
SPE-DATA-REPOSITORY-DATASET-1-WELL-37-PHEASANT | 2020-10-02 | 0 | 9355.86 | 2.3 | 1173.282 |  | 947.273
SPE-DATA-REPOSITORY-DATASET-1-WELL-37-PHEASANT | 2020-10-03 | 0 | 9467.23 | 2.4 | 1173.4044 |  | 947.723
SPE-DATA-REPOSITORY-DATASET-1-WELL-37-PHEASANT | 2020-10-04 | 0 | 9778.44 | 2.9 | 1165.8257 |  | 941.995
SPE-DATA-REPOSITORY-DATASET-1-WELL-37-PHEASANT | 2020-10-05 | 0 | 9831.04 | 2.7 | 1160.0217 |  | 937.672
SPE-DATA-REPOSITORY-DATASET-1-WELL-37-PHEASANT | 2020-10-06 | 0 | 9178.41 | 2.3 | 1164.7733 |  | 939.424
SPE-DATA-REPOSITORY-DATASET-1-WELL-37-PHEASANT | 2020-10-07 | 0 | 9181.22 | 2.5 | 1166.4567 |  | 940.528
SPE-DATA-REPOSITORY-DATASET-1-WELL-37-PHEASANT | 2020-10-08 | 0 | 9136.01 | 2.4 | 1172.5981 |  | 945.538
SPE-DATA-REPOSITORY-DATASET-1-WELL-37-PHEASANT | 2020-10-09 | 0 | 9523.66 | 2.3 | 1168.3541 |  | 943.906
SPE-DATA-REPOSITORY-DATASET-1-WELL-37-PHEASANT | 2020-10-10 | 0 | 9159.9 | 1.9 | 1167.1573 |  | 942.656
SPE-DATA-REPOSITORY-DATASET-1-WELL-37-PHEASANT | 2020-10-11 | 0 | 9046.82 | 2.1 | 1173.7014 |  | 946.353
SPE-DATA-REPOSITORY-DATASET-1-WELL-37-PHEASANT | 2020-10-12 | 0 | 8922.34 | 1.9 | 1174.7165 |  | 947.194
SPE-DATA-REPOSITORY-DATASET-1-WELL-37-PHEASANT | 2020-10-13 | 0 | 9006.7 | 2.3 | 1175.3147 |  | 947.281
SPE-DATA-REPOSITORY-DATASET-1-WELL-37-PHEASANT | 2020-10-14 | 0 | 9108.98 | 2.2 | 1172.4956 |  | 945.585
SPE-DATA-REPOSITORY-DATASET-1-WELL-37-PHEASANT | 2020-10-15 | 0 | 9719.8 | 4.4 | 1170.3462 |  | 943.364
SPE-DATA-REPOSITORY-DATASET-1-WELL-37-PHEASANT | 2020-10-16 | 0 | 10292.2 | 2.2 | 1128.5902 |  | 914.249
SPE-DATA-REPOSITORY-DATASET-1-WELL-37-PHEASANT | 2020-10-17 | 0 | 6583.59 | 2.2 | 1212.7685 |  | 958.89
SPE-DATA-REPOSITORY-DATASET-1-WELL-37-PHEASANT | 2020-10-18 | 0 | 7294.93 | 1.2 | 1197.8431 |  | 966.959
SPE-DATA-REPOSITORY-DATASET-1-WELL-37-PHEASANT | 2020-10-19 | 0 | 8845.99 | 3.5 | 1165.8137 |  | 936.774
SPE-DATA-REPOSITORY-DATASET-1-WELL-37-PHEASANT | 2020-10-20 | 0 | 9662.39 | 3.7 | 1163.1369 |  | 938.111
SPE-DATA-REPOSITORY-DATASET-1-WELL-37-PHEASANT | 2020-10-21 | 0 | 10022.8 | 2.3 | 1155.2991 |  | 934.896
SPE-DATA-REPOSITORY-DATASET-1-WELL-37-PHEASANT | 2020-10-22 | 0 | 9414.2 | 2.3 | 1161.0769 |  | 937.421
SPE-DATA-REPOSITORY-DATASET-1-WELL-37-PHEASANT | 2020-10-23 | 0 | 9388.55 | 2.3 | 1160.3447 |  | 936.711
SPE-DATA-REPOSITORY-DATASET-1-WELL-37-PHEASANT | 2020-10-24 | 0 | 9370.45 | 2.1 | 1161.6799 |  | 937.926
SPE-DATA-REPOSITORY-DATASET-1-WELL-37-PHEASANT | 2020-10-25 | 0 | 9271.43 | 2.1 | 1161.7033 |  | 937.488
SPE-DATA-REPOSITORY-DATASET-1-WELL-37-PHEASANT | 2020-10-26 | 0 | 8834.91 | 2 | 1168.5025 |  | 941.077
SPE-DATA-REPOSITORY-DATASET-1-WELL-37-PHEASANT | 2020-10-27 | 0 | 9281.39 | 2.4 | 1163.3428 |  | 938.578
SPE-DATA-REPOSITORY-DATASET-1-WELL-37-PHEASANT | 2020-10-28 | 0 | 8974.92 | 2.1 | 1165.9657 |  | 939.603
SPE-DATA-REPOSITORY-DATASET-1-WELL-37-PHEASANT | 2020-10-29 | 0 | 9337.11 | 2.3 | 1160.6677 |  | 936.757
SPE-DATA-REPOSITORY-DATASET-1-WELL-37-PHEASANT | 2020-10-30 | 0 | 9455.71 | 2.1 | 1155.693 |  | 933.391
SPE-DATA-REPOSITORY-DATASET-1-WELL-37-PHEASANT | 2020-10-31 | 0 | 9324.35 | 2.1 | 1155.2093 |  | 932.368
SPE-DATA-REPOSITORY-DATASET-1-WELL-37-PHEASANT | 2020-11-01 | 0 | 9370.34 | 2.2 | 1154.5143 |  | 931.873
SPE-DATA-REPOSITORY-DATASET-1-WELL-37-PHEASANT | 2020-11-02 | 0 | 9433.68 | 2.3 | 1153.1401 |  | 930.931
SPE-DATA-REPOSITORY-DATASET-1-WELL-37-PHEASANT | 2020-11-03 | 0 | 9169.23 | 2.2 | 1149.8042 |  | 927.095
SPE-DATA-REPOSITORY-DATASET-1-WELL-37-PHEASANT | 2020-11-04 | 0 | 8724.11 | 1.7 | 1156.1619 |  | 933.707
SPE-DATA-REPOSITORY-DATASET-1-WELL-37-PHEASANT | 2020-11-05 | 0 | 7293.92 | 1.2 | 1166.4456 |  | 941.126
SPE-DATA-REPOSITORY-DATASET-1-WELL-37-PHEASANT | 2020-11-06 | 0 | 5527.12 | 1.2 | 1228.8336 |  | 958.977
SPE-DATA-REPOSITORY-DATASET-1-WELL-37-PHEASANT | 2020-11-07 | 0 | 4837.44 | 1.2 | 1257.6664 |  | 969.616
SPE-DATA-REPOSITORY-DATASET-1-WELL-37-PHEASANT | 2020-11-08 | 0 | 4702.16 | 1.2 | 1257.0041 |  | 966.148
SPE-DATA-REPOSITORY-DATASET-1-WELL-37-PHEASANT | 2020-11-09 | 0 | 4782.88 | 1.2 | 1245.9476 |  | 959.048
SPE-DATA-REPOSITORY-DATASET-1-WELL-37-PHEASANT | 2020-11-10 | 0 | 4198.81 | 0.3 | 1129.4278 |  | 953.467
SPE-DATA-REPOSITORY-DATASET-1-WELL-37-PHEASANT | 2020-11-11 | 0 | 4044.1 | 0.3 | 1142.7777 |  | 956.399
SPE-DATA-REPOSITORY-DATASET-1-WELL-37-PHEASANT | 2020-11-12 | 0 | 4206.78 | 0.9 | 1248.3502 |  | 947.413
SPE-DATA-REPOSITORY-DATASET-1-WELL-37-PHEASANT | 2020-11-13 | 0 | 4585.39 | 0.9 | 1222.5794 |  | 939.109
SPE-DATA-REPOSITORY-DATASET-1-WELL-37-PHEASANT | 2020-11-14 | 0 | 4111.78 | 0.9 | 1243.4403 |  | 940.899
SPE-DATA-REPOSITORY-DATASET-1-WELL-37-PHEASANT | 2020-11-15 | 0 | 8457.5 | 6.9 | 1197.0229 |  | 956.494
SPE-DATA-REPOSITORY-DATASET-1-WELL-37-PHEASANT | 2020-11-16 | 0 | 9775.12 | 2.4 | 1198.0735 |  | 969.421
SPE-DATA-REPOSITORY-DATASET-1-WELL-37-PHEASANT | 2020-11-17 | 0 | 9447.89 | 2 | 1191.1045 |  | 963.041
SPE-DATA-REPOSITORY-DATASET-1-WELL-37-PHEASANT | 2020-11-18 | 0 | 9197.69 | 2.1 | 1193.4773 |  | 963.41
SPE-DATA-REPOSITORY-DATASET-1-WELL-37-PHEASANT | 2020-11-19 | 0 | 9160.42 | 2.3 | 1189.6938 |  | 959.914
SPE-DATA-REPOSITORY-DATASET-1-WELL-37-PHEASANT | 2020-11-20 | 0 | 8633.73 | 1.7 | 1187.9557 |  | 958.472
SPE-DATA-REPOSITORY-DATASET-1-WELL-37-PHEASANT | 2020-11-21 | 0 | 7953.4 | 1.3 | 1192.7253 |  | 966.829
SPE-DATA-REPOSITORY-DATASET-1-WELL-37-PHEASANT | 2020-11-22 | 0 | 7504.27 | 0.3 | 1130.9859 |  | 965.048
SPE-DATA-REPOSITORY-DATASET-1-WELL-37-PHEASANT | 2020-11-23 | 0 | 7239.82 | 3.9 | 1216.7949 |  | 966.593
SPE-DATA-REPOSITORY-DATASET-1-WELL-37-PHEASANT | 2020-11-24 | 0 | 7959.21 | 1.9 | 1205.7255 |  | 966.418
SPE-DATA-REPOSITORY-DATASET-1-WELL-37-PHEASANT | 2020-11-25 | 0 | 7543.06 | 1.7 | 1222.7717 |  | 977.294
SPE-DATA-REPOSITORY-DATASET-1-WELL-37-PHEASANT | 2020-11-26 | 0 | 8263.64 | 2 | 1209.6936 |  | 971.665
SPE-DATA-REPOSITORY-DATASET-1-WELL-37-PHEASANT | 2020-11-27 | 0 | 9037.26 | 3.2 | 1184.432 |  | 953.592
SPE-DATA-REPOSITORY-DATASET-1-WELL-37-PHEASANT | 2020-11-28 | 0 | 8527.49 | 2.1 | 1192.6894 |  | 959.223
SPE-DATA-REPOSITORY-DATASET-1-WELL-37-PHEASANT | 2020-11-29 | 0 | 9066.48 | 2.3 | 1186.0391 |  | 956.433
SPE-DATA-REPOSITORY-DATASET-1-WELL-37-PHEASANT | 2020-11-30 | 0 | 8469.49 | 1.8 | 1190.0803 |  | 957.327
SPE-DATA-REPOSITORY-DATASET-1-WELL-37-PHEASANT | 2020-12-01 | 0 | 8557.98 | 2 | 1190.0318 |  | 957.295
SPE-DATA-REPOSITORY-DATASET-1-WELL-37-PHEASANT | 2020-12-02 | 0 | 8342.95 | 1.7 | 1191.9548 |  | 958.954
SPE-DATA-REPOSITORY-DATASET-1-WELL-37-PHEASANT | 2020-12-03 | 0 | 8438.98 | 1.7 | 1187.351 |  | 956.001
SPE-DATA-REPOSITORY-DATASET-1-WELL-37-PHEASANT | 2020-12-04 | 0 | 7591.04 | 0.5 | 1127.9717 |  | 958.286
SPE-DATA-REPOSITORY-DATASET-1-WELL-37-PHEASANT | 2020-12-05 | 0 | 5820.55 | 0.5 | 1159.332 |  | 964.881
SPE-DATA-REPOSITORY-DATASET-1-WELL-37-PHEASANT | 2020-12-06 | 0 | 5964.97 | 2.1 | 1254.0822 |  | 984.691
SPE-DATA-REPOSITORY-DATASET-1-WELL-37-PHEASANT | 2020-12-07 | 0 | 7002.5 | 0.7 | 1175.2476 |  | 972.882
SPE-DATA-REPOSITORY-DATASET-1-WELL-37-PHEASANT | 2020-12-08 | 0 | 6633.86 | 0.5 | 1143.6198 |  | 963.284
SPE-DATA-REPOSITORY-DATASET-1-WELL-37-PHEASANT | 2020-12-09 | 0 | 5894.87 | 0.5 | 1157.1141 |  | 963.3
SPE-DATA-REPOSITORY-DATASET-1-WELL-37-PHEASANT | 2020-12-10 | 0 | 5697.49 | 0.5 | 1150.8374 |  | 957.317
SPE-DATA-REPOSITORY-DATASET-1-WELL-37-PHEASANT | 2020-12-11 | 0 | 5347.74 | 0.5 | 1150.8128 |  | 950.117
SPE-DATA-REPOSITORY-DATASET-1-WELL-37-PHEASANT | 2020-12-12 | 0 | 7826.8 | 8.6 | 1210.8285 |  | 962.123
SPE-DATA-REPOSITORY-DATASET-1-WELL-37-PHEASANT | 2020-12-13 | 0 | 8422.79 | 1.8 | 1209.5338 |  | 972.865
SPE-DATA-REPOSITORY-DATASET-1-WELL-37-PHEASANT | 2020-12-14 | 0 | 8133.37 | 1.9 | 1211.8886 |  | 972.685
SPE-DATA-REPOSITORY-DATASET-1-WELL-37-PHEASANT | 2020-12-15 | 0 | 8190.58 | 1.5 | 1199.7742 |  | 968.852
SPE-DATA-REPOSITORY-DATASET-1-WELL-37-PHEASANT | 2020-12-16 | 0 | 7514.87 | 0.7 | 1167.558 |  | 971.87
SPE-DATA-REPOSITORY-DATASET-1-WELL-37-PHEASANT | 2020-12-17 | 0 | 7074.84 | 0.4 | 1135.5868 |  | 969.788
SPE-DATA-REPOSITORY-DATASET-1-WELL-37-PHEASANT | 2020-12-18 | 0 | 7102.71 | 0.5 | 1136.0917 |  | 961.46
SPE-DATA-REPOSITORY-DATASET-1-WELL-37-PHEASANT | 2020-12-19 | 0 | 7625.67 | 5.1 | 1208.9886 |  | 962.214
SPE-DATA-REPOSITORY-DATASET-1-WELL-37-PHEASANT | 2020-12-20 | 0 | 7145.84 | 1.6 | 1233.3239 |  | 982.476
SPE-DATA-REPOSITORY-DATASET-1-WELL-37-PHEASANT | 2020-12-21 | 0 | 7655.47 | 1.3 | 1208.6093 |  | 975.495
SPE-DATA-REPOSITORY-DATASET-1-WELL-37-PHEASANT | 2020-12-22 | 0 | 7270.17 | 1.3 | 1216.3747 |  | 976.29
SPE-DATA-REPOSITORY-DATASET-1-WELL-37-PHEASANT | 2020-12-23 | 0 | 6658.16 | 1.3 | 1228.9684 |  | 976.29
SPE-DATA-REPOSITORY-DATASET-1-WELL-37-PHEASANT | 2020-12-24 | 0 | 6974.07 | 1.1 | 1208.3995 |  | 976.29
SPE-DATA-REPOSITORY-DATASET-1-WELL-37-PHEASANT | 2020-12-25 | 0 | 6365.76 | 0.4 | 1128.9044 |  | 960.409
SPE-DATA-REPOSITORY-DATASET-1-WELL-37-PHEASANT | 2020-12-26 | 0 | 5149.93 | 0.3 | 1131.0543 |  | 969.054
SPE-DATA-REPOSITORY-DATASET-1-WELL-37-PHEASANT | 2020-12-27 | 0 | 5660.36 | 4.7 | 1247.3455 |  | 971.572
SPE-DATA-REPOSITORY-DATASET-1-WELL-37-PHEASANT | 2020-12-28 | 0 | 6595.61 | 0.9 | 1224.186 |  | 992.909
SPE-DATA-REPOSITORY-DATASET-1-WELL-37-PHEASANT | 2020-12-29 | 0 | 5714.47 | 0.4 | 1183.6097 |  | 996.817
SPE-DATA-REPOSITORY-DATASET-1-WELL-37-PHEASANT | 2020-12-30 | 0 | 3234.85 | 0.4 | 1308.1592 |  | 1016.811
SPE-DATA-REPOSITORY-DATASET-1-WELL-37-PHEASANT | 2020-12-31 | 0 | 3703.83 | 0.4 | 1275.8637 |  | 1020.44
SPE-DATA-REPOSITORY-DATASET-1-WELL-37-PHEASANT | 2021-01-01 | 0 | 1416.38 | 0.4 | 1593.1167 |  | 1047.351
SPE-DATA-REPOSITORY-DATASET-1-WELL-37-PHEASANT | 2021-01-02 | 0 | 4115.72 | 0.3 | 1263.2214 |  | 1051.343
SPE-DATA-REPOSITORY-DATASET-1-WELL-37-PHEASANT | 2021-01-03 | 0 | 5645.85 | 1.4 | 1290.3439 |  | 1010.437
SPE-DATA-REPOSITORY-DATASET-1-WELL-37-PHEASANT | 2021-01-04 | 0 | 4688.35 | 1.4 | 1319.1272 |  | 1015.206
SPE-DATA-REPOSITORY-DATASET-1-WELL-37-PHEASANT | 2021-01-05 | 0 | 3425.36 | 0.8 | 1382.004 |  | 1029.151
SPE-DATA-REPOSITORY-DATASET-1-WELL-37-PHEASANT | 2021-01-06 | 0 | 3803.47 | 0.8 | 1355.392 |  | 1021.119
SPE-DATA-REPOSITORY-DATASET-1-WELL-37-PHEASANT | 2021-01-07 | 0 | 0 | 0 | 1177.0671 |  | 1011.553
SPE-DATA-REPOSITORY-DATASET-1-WELL-37-PHEASANT | 2021-01-08 | 0 | 5972.62 | 1.3 | 1309.589 |  | 1031.012
SPE-DATA-REPOSITORY-DATASET-1-WELL-37-PHEASANT | 2021-01-09 | 0 | 6774.21 | 1.5 | 1285.0566 |  | 1020.96
SPE-DATA-REPOSITORY-DATASET-1-WELL-37-PHEASANT | 2021-01-10 | 0 | 6930.82 | 1.3 | 1270.2837 |  | 1013.646
SPE-DATA-REPOSITORY-DATASET-1-WELL-37-PHEASANT | 2021-01-11 | 0 | 6984.48 | 1.6 | 1274.4876 |  | 1014.526
SPE-DATA-REPOSITORY-DATASET-1-WELL-37-PHEASANT | 2021-01-12 | 0 | 6263.68 | 0.6 | 1216.3033 |  | 1006.216
SPE-DATA-REPOSITORY-DATASET-1-WELL-37-PHEASANT | 2021-01-13 | 0 | 4577.76 | 0.3 | 1216.6417 |  | 1028.464
SPE-DATA-REPOSITORY-DATASET-1-WELL-37-PHEASANT | 2021-01-14 | 0 | 4027.65 | 0.3 | 1240.8792 |  | 1032.189
SPE-DATA-REPOSITORY-DATASET-1-WELL-37-PHEASANT | 2021-01-15 | 0 | 4026.55 | 0.4 | 1272.1025 |  | 1028.327
SPE-DATA-REPOSITORY-DATASET-1-WELL-37-PHEASANT | 2021-01-16 | 0 | 3386.11 | 0.4 | 1313.6191 |  | 1031.86
SPE-DATA-REPOSITORY-DATASET-1-WELL-37-PHEASANT | 2021-01-17 | 0 | 3112.46 | 0.4 | 1338.4898 |  | 1030.761
SPE-DATA-REPOSITORY-DATASET-1-WELL-37-PHEASANT | 2021-01-18 | 0 | 3186.48 | 0.4 | 1331.6232 |  | 1034.435
SPE-DATA-REPOSITORY-DATASET-1-WELL-37-PHEASANT | 2021-01-19 | 0 | 3817.94 | 0.6 | 1330.8836 |  | 1020.081
SPE-DATA-REPOSITORY-DATASET-1-WELL-37-PHEASANT | 2021-01-20 | 0 | 3290.56 | 0.6 | 1376.5063 |  | 1023.527
SPE-DATA-REPOSITORY-DATASET-1-WELL-37-PHEASANT | 2021-01-21 | 0 | 2750 | 0.6 | 1415.6275 |  | 1025.045
SPE-DATA-REPOSITORY-DATASET-1-WELL-37-PHEASANT | 2021-01-22 | 0 | 2381.75 | 3.1 | 1458.6255 |  | 1033.688
SPE-DATA-REPOSITORY-DATASET-1-WELL-37-PHEASANT | 2021-01-23 | 0 | 7312.04 | 6.2 | 1310.0105 |  | 1040.876
SPE-DATA-REPOSITORY-DATASET-1-WELL-37-PHEASANT | 2021-01-24 | 0 | 6930.04 | 0.5 | 1249.5599 |  | 1050.224
SPE-DATA-REPOSITORY-DATASET-1-WELL-37-PHEASANT | 2021-01-25 | 0 | 6492.98 | 0.5 | 1241.2227 |  | 1041.543
SPE-DATA-REPOSITORY-DATASET-1-WELL-37-PHEASANT | 2021-01-26 | 0 | 5383.98 | 0.3 | 1206.078 |  | 1032.263
SPE-DATA-REPOSITORY-DATASET-1-WELL-37-PHEASANT | 2021-01-27 | 0 | 4160.13 | 0.3 | 1249.7184 |  | 1047.764
SPE-DATA-REPOSITORY-DATASET-1-WELL-37-PHEASANT | 2021-01-28 | 0 | 3747.75 | 0.3 | 1271.6163 |  | 1047.67
SPE-DATA-REPOSITORY-DATASET-1-WELL-37-PHEASANT | 2021-01-29 | 0 | 3629.91 | 0.3 | 1271.906 |  | 1046.744
SPE-DATA-REPOSITORY-DATASET-1-WELL-37-PHEASANT | 2021-01-30 | 0 | 3789.17 | 0.3 | 1254.6168 |  | 1033.982
SPE-DATA-REPOSITORY-DATASET-1-WELL-37-PHEASANT | 2021-01-31 | 0 | 5460.72 | 5.2 | 1344.1697 |  | 1045.95
SPE-DATA-REPOSITORY-DATASET-1-WELL-37-PHEASANT | 2021-02-01 | 0 | 7243.95 | 1.3 | 1309.4212 |  | 1049.927
SPE-DATA-REPOSITORY-DATASET-1-WELL-37-PHEASANT | 2021-02-02 | 0 | 6116.85 | 1.3 | 1337.8463 |  | 1055.927
SPE-DATA-REPOSITORY-DATASET-1-WELL-37-PHEASANT | 2021-02-03 | 0 | 7786.35 | 1.9 | 1291.3434 |  | 1035.199
SPE-DATA-REPOSITORY-DATASET-1-WELL-37-PHEASANT | 2021-02-04 | 0 | 7261.24 | 1.3 | 1280.624 |  | 1027.684
SPE-DATA-REPOSITORY-DATASET-1-WELL-37-PHEASANT | 2021-02-05 | 0 | 8030.32 | 2 | 1284.5981 |  | 1031.426
SPE-DATA-REPOSITORY-DATASET-1-WELL-37-PHEASANT | 2021-02-06 | 0 | 8781.61 | 5.7 | 1275.3005 |  | 1023.876
SPE-DATA-REPOSITORY-DATASET-1-WELL-37-PHEASANT | 2021-02-07 | 0 | 13654.94 | 5.5 | 1183.5362 |  | 959.98
SPE-DATA-REPOSITORY-DATASET-1-WELL-37-PHEASANT | 2021-02-08 | 0 | 13554.47 | 2.9 | 1152.7036 |  | 937.38
SPE-DATA-REPOSITORY-DATASET-1-WELL-37-PHEASANT | 2021-02-09 | 0 | 7081.71 | 0.5 | 1143.7576 |  | 967.953
SPE-DATA-REPOSITORY-DATASET-1-WELL-2-HAWK | 2021-01-01 |  |  | 690 | 6444.97 | 2957 | 100
SPE-DATA-REPOSITORY-DATASET-1-WELL-2-HAWK | 2021-01-02 | 7 |  | 1162 | 6283.563 | 2472.8 | 100
SPE-DATA-REPOSITORY-DATASET-1-WELL-2-HAWK | 2021-01-03 | 6 |  | 2438 | 6272.641 | 2546.792 | 100
SPE-DATA-REPOSITORY-DATASET-1-WELL-2-HAWK | 2021-01-04 | 30 | 48.333 | 2518 | 6115.344 | 2314.208 | 100
SPE-DATA-REPOSITORY-DATASET-1-WELL-2-HAWK | 2021-01-05 | 55 | 71.042 | 3520 | 6202.299 | 2059.208 | 100
SPE-DATA-REPOSITORY-DATASET-1-WELL-2-HAWK | 2021-01-06 | 59 | 77.833 | 3326 | 5981.177 | 1913.583 | 100
SPE-DATA-REPOSITORY-DATASET-1-WELL-2-HAWK | 2021-01-07 | 81 | 77.458 | 3292 | 5901.001 | 1838.833 | 100
SPE-DATA-REPOSITORY-DATASET-1-WELL-2-HAWK | 2021-01-08 | 153 | 85.417 | 3514 | 5783.538 | 1634 | 100
SPE-DATA-REPOSITORY-DATASET-1-WELL-2-HAWK | 2021-01-09 | 278 | 85.208 | 3137 | 5461.724 | 1513.625 | 100
SPE-DATA-REPOSITORY-DATASET-1-WELL-2-HAWK | 2021-01-10 | 371 | 110.5 | 2871 | 5311.263 | 1459.125 | 100
SPE-DATA-REPOSITORY-DATASET-1-WELL-2-HAWK | 2021-01-11 | 510 | 147.792 | 2897 | 5268.034 | 1381.917 | 100
SPE-DATA-REPOSITORY-DATASET-1-WELL-2-HAWK | 2021-01-12 | 727 | 187.792 | 3221 | 5304.107 | 1252.25 | 100
SPE-DATA-REPOSITORY-DATASET-1-WELL-2-HAWK | 2021-01-13 | 900 | 266.417 | 2651 | 5049.311 | 1191.75 | 100
SPE-DATA-REPOSITORY-DATASET-1-WELL-2-HAWK | 2021-01-14 | 1035 | 316.542 | 2281 | 4878.591 | 1144.167 | 100
SPE-DATA-REPOSITORY-DATASET-1-WELL-2-HAWK | 2021-01-15 | 1225 | 354.417 | 2043 | 4779.165 | 1106.542 | 100
SPE-DATA-REPOSITORY-DATASET-1-WELL-2-HAWK | 2021-01-16 | 1256 | 372.5 | 1701 | 4613.943 | 1080.958 | 100
SPE-DATA-REPOSITORY-DATASET-1-WELL-2-HAWK | 2021-01-17 | 1283 | 387.958 | 1606 | 4559.552 | 1061.833 | 100
SPE-DATA-REPOSITORY-DATASET-1-WELL-2-HAWK | 2021-01-18 | 1310 | 521.958 | 1492 | 4469.576 | 1021.458 | 100
SPE-DATA-REPOSITORY-DATASET-1-WELL-2-HAWK | 2021-01-19 | 1340 | 405.333 | 1577 | 4445.781 | 947.125 | 100
SPE-DATA-REPOSITORY-DATASET-1-WELL-2-HAWK | 2021-01-20 | 1357 | 410.583 | 1478 | 4354.203 | 894.083 | 100
SPE-DATA-REPOSITORY-DATASET-1-WELL-2-HAWK | 2021-01-21 | 1323 | 413.833 | 1407 | 4258.12 | 827.167 | 100
SPE-DATA-REPOSITORY-DATASET-1-WELL-2-HAWK | 2021-01-22 | 1358 | 353.583 | 1319 | 4169.306 | 780.333 | 100
SPE-DATA-REPOSITORY-DATASET-1-WELL-2-HAWK | 2021-01-23 | 2061 | 547.125 | 2148 | 4098.936 | 703.833 | 100
SPE-DATA-REPOSITORY-DATASET-1-WELL-2-HAWK | 2021-01-24 | 546 | 144.292 | 528 | 4013.389 | 656.9 | 100
SPE-DATA-REPOSITORY-DATASET-1-WELL-2-HAWK | 2021-01-25 | 1335 | 387.208 | 1183 | 3954.085 | 635.583 | 100
SPE-DATA-REPOSITORY-DATASET-1-WELL-2-HAWK | 2021-01-26 | 1306 | 387.417 | 1237 | 3934.588 | 599.292 | 100
SPE-DATA-REPOSITORY-DATASET-1-WELL-2-HAWK | 2021-01-27 | 1285 | 367.917 | 1404 | 3945.868 | 541.708 | 100
SPE-DATA-REPOSITORY-DATASET-1-WELL-2-HAWK | 2021-01-28 | 1236 | 361.458 | 1238 | 3837.138 | 519.75 | 100
SPE-DATA-REPOSITORY-DATASET-1-WELL-2-HAWK | 2021-01-29 | 1178 | 345.167 | 1141 | 3761.109 | 499.25 | 100
SPE-DATA-REPOSITORY-DATASET-1-WELL-2-HAWK | 2021-01-30 | 1176 | 337.417 | 1085 | 3696.925 | 464.542 | 100
SPE-DATA-REPOSITORY-DATASET-1-WELL-2-HAWK | 2021-01-31 | 1205 | 354.542 | 1071 | 3639.5 | 419.917 | 100
SPE-DATA-REPOSITORY-DATASET-1-WELL-2-HAWK | 2021-02-01 | 1586.25 | 455.375 | 1516.75 | 3659.364 | 401.867 | 100
SPE-DATA-REPOSITORY-DATASET-1-WELL-2-HAWK | 2021-02-02 | 1206 | 311 | 1000 | 3491.907 | 312 | 50
SPE-DATA-REPOSITORY-DATASET-1-WELL-2-HAWK | 2021-02-03 | 1207 | 315 | 1069 | 3485.308 | 280 | 50
SPE-DATA-REPOSITORY-DATASET-1-WELL-2-HAWK | 2021-02-04 | 1182 | 331 | 956 | 3382.842 | 254 | 50
SPE-DATA-REPOSITORY-DATASET-1-WELL-2-HAWK | 2021-02-05 | 1138 | 328 | 767 | 3247.746 | 236 | 50
SPE-DATA-REPOSITORY-DATASET-1-WELL-2-HAWK | 2021-02-06 | 982 | 227 | 672 | 3220.866 | 236 | 50
SPE-DATA-REPOSITORY-DATASET-1-WELL-2-HAWK | 2021-02-07 | 1031 | 209 | 708 | 3262.51 | 236 | 50
SPE-DATA-REPOSITORY-DATASET-1-WELL-2-HAWK | 2021-02-08 | 1064 | 225 | 700 | 3239.509 | 225 | 20
SPE-DATA-REPOSITORY-DATASET-1-WELL-2-HAWK | 2021-02-09 | 926 | 228 | 660 | 3185.657 | 225 | 980 | 68
SPE-DATA-REPOSITORY-DATASET-1-WELL-2-HAWK | 2021-02-10 | 854 | 16 | 655 | 3292.021 | 225 | 980 | 24
SPE-DATA-REPOSITORY-DATASET-1-WELL-2-HAWK | 2021-02-11 | 973 | 246 | 638 | 3161.519 | 219 | 975 | 86
SPE-DATA-REPOSITORY-DATASET-1-WELL-2-HAWK | 2021-02-12 | 956 | 172 | 540 | 3071.541 | 207 | 969 | 77
SPE-DATA-REPOSITORY-DATASET-1-WELL-2-HAWK | 2021-02-13 | 919 | 259 | 565 | 3066.336 | 201 | 961
SPE-DATA-REPOSITORY-DATASET-1-WELL-2-HAWK | 2021-02-14 | 901 | 250 | 545 | 3037.951 | 201 | 961 | 18
SPE-DATA-REPOSITORY-DATASET-1-WELL-2-HAWK | 2021-02-15 | 880 | 229 | 523 | 3032.019 | 201 | 961 | 23
SPE-DATA-REPOSITORY-DATASET-1-WELL-2-HAWK | 2021-02-16 | 874 | 201 | 485 | 3016.956 | 201 | 961 | 38
SPE-DATA-REPOSITORY-DATASET-1-WELL-2-HAWK | 2021-02-17 | 851 | 159 | 459 | 2849.864 | 112 | 546 | 74
SPE-DATA-REPOSITORY-DATASET-1-WELL-2-HAWK | 2021-02-18 | 378 | 2 | 226 | 3472.221 | 600 | 830 | 44
SPE-DATA-REPOSITORY-DATASET-1-WELL-2-HAWK | 2021-02-19 | 342 | 103 | 143 | 2885.407 | 329 | 835 | 30
SPE-DATA-REPOSITORY-DATASET-1-WELL-2-HAWK | 2021-02-20 | 545 | 109 | 242 | 2811.152 | 180 | 900 | 44
SPE-DATA-REPOSITORY-DATASET-1-WELL-2-HAWK | 2021-02-21 | 547 | 111 | 237 | 2833.199 | 180 | 900 | 31
SPE-DATA-REPOSITORY-DATASET-1-WELL-2-HAWK | 2021-02-22 | 796 | 186 | 320 | 3142.273 | 350 | 844 | 35
SPE-DATA-REPOSITORY-DATASET-1-WELL-2-HAWK | 2021-02-23 | 1043 | 319 | 435 | 2981.303 | 234 | 814 | 49
SPE-DATA-REPOSITORY-DATASET-1-WELL-2-HAWK | 2021-02-24 | 986 | 280 | 422 | 2886.157 | 171.696 | 826.696 | 42
SPE-DATA-REPOSITORY-DATASET-1-WELL-2-HAWK | 2021-02-25 | 923 | 136 | 380 | 2973.014 | 167.696 | 814.696 | 42
SPE-DATA-REPOSITORY-DATASET-1-WELL-2-HAWK | 2021-02-26 | 569 | 167 | 229 | 2855.667 | 267.696 | 832.696 | 39
SPE-DATA-REPOSITORY-DATASET-1-WELL-2-HAWK | 2021-02-27 | 910 | 206 | 373 | 2927.481 | 181.696 | 930.696 | 29
SPE-DATA-REPOSITORY-DATASET-1-WELL-2-HAWK | 2021-02-28 | 834 | 167 | 350 | 2960.503 | 182.696 | 899.696 | 17
SPE-DATA-REPOSITORY-DATASET-1-WELL-2-HAWK | 2021-03-01 | 822 | 197 | 305 | 2851.209 | 173.696 | 874.696 | 29
SPE-DATA-REPOSITORY-DATASET-1-WELL-2-HAWK | 2021-03-02 | 780 | 212 | 330 | 2846.22 | 175.696 | 843.696 | 24
SPE-DATA-REPOSITORY-DATASET-1-WELL-2-HAWK | 2021-03-03 | 758 | 182 | 320 | 2885.372 | 167.696 | 808.696
SPE-DATA-REPOSITORY-DATASET-1-WELL-2-HAWK | 2021-03-04 | 716 | 222 | 330 | 2803.097 | 158.696 | 784.696
SPE-DATA-REPOSITORY-DATASET-1-WELL-2-HAWK | 2021-03-05 | 752 | 174 | 306 | 2874.749 | 162.696 | 763.696
SPE-DATA-REPOSITORY-DATASET-1-WELL-2-HAWK | 2021-03-06 | 698 | 130 | 280 | 2906.083 | 164.696 | 770.696
SPE-DATA-REPOSITORY-DATASET-1-WELL-2-HAWK | 2021-03-07 | 679 | 115 | 280 | 2931.643 | 168.696 | 779.696
SPE-DATA-REPOSITORY-DATASET-1-WELL-2-HAWK | 2021-03-08 | 681 | 215 | 295 | 2654.315 | 169.696 | 840.696 | 65
SPE-DATA-REPOSITORY-DATASET-1-WELL-2-HAWK | 2021-03-09 | 775 | 45 | 203 | 2733.632 | 229.696 | 943.696 | 229
SPE-DATA-REPOSITORY-DATASET-1-WELL-2-HAWK | 2021-03-10 | 764 | 182 | 318 | 2673.646 | 238.696 | 941.696 | 248
SPE-DATA-REPOSITORY-DATASET-1-WELL-2-HAWK | 2021-03-11 | 700 | 114 | 409 | 2803.686 | 220.696 | 925.696 | 212
SPE-DATA-REPOSITORY-DATASET-1-WELL-2-HAWK | 2021-03-12 | 516 | 130 | 206 | 2526.477 | 164.696 | 903.696 | 101
SPE-DATA-REPOSITORY-DATASET-1-WELL-2-HAWK | 2021-03-13 | 720 | 112 | 320 | 2662.198 | 228.696 | 941.696 | 278
SPE-DATA-REPOSITORY-DATASET-1-WELL-2-HAWK | 2021-03-14 | 810 | 133 | 371 | 2698.107 | 217.696 | 942.696 | 308
SPE-DATA-REPOSITORY-DATASET-1-WELL-2-HAWK | 2021-03-15 | 756 | 153 | 310 | 2662.246 | 237.696 | 941.696 | 269
SPE-DATA-REPOSITORY-DATASET-1-WELL-2-HAWK | 2021-03-16 | 676 | 105 | 284 | 2612.189 | 229.696 | 934.696 | 272
SPE-DATA-REPOSITORY-DATASET-1-WELL-2-HAWK | 2021-03-17 | 680 | 91 | 293 | 2652.811 | 231.696 | 928.696 | 264
SPE-DATA-REPOSITORY-DATASET-1-WELL-2-HAWK | 2021-03-18 | 619 | 72 | 302 | 2620.02 | 225.696 | 924.696 | 274
SPE-DATA-REPOSITORY-DATASET-1-WELL-2-HAWK | 2021-03-19 | 670 | 11 | 258 | 2658.732 | 224.696 | 923.696 | 289
SPE-DATA-REPOSITORY-DATASET-1-WELL-2-HAWK | 2021-03-20 | 612 | 59 | 270 | 2637.061 | 176.696 | 898.696 | 194
SPE-DATA-REPOSITORY-DATASET-1-WELL-2-HAWK | 2021-03-21 | 614 | 35 | 278 | 2704.803 | 227.696 | 925.696 | 236
SPE-DATA-REPOSITORY-DATASET-1-WELL-2-HAWK | 2021-03-22 | 640 | 21 | 250 | 2686.426 | 229.696 | 925.696 | 253
SPE-DATA-REPOSITORY-DATASET-1-WELL-2-HAWK | 2021-03-23 | 678 | 51 | 283 | 2588.239 | 217.696 | 925.696 | 320
SPE-DATA-REPOSITORY-DATASET-1-WELL-2-HAWK | 2021-03-24 | 730 | 51 | 209 | 2501.675 | 211.696 | 924.696 | 351
SPE-DATA-REPOSITORY-DATASET-1-WELL-2-HAWK | 2021-03-25 | 681 | 37 | 275 | 2564.736 | 203.696 | 923.696 | 325
SPE-DATA-REPOSITORY-DATASET-1-WELL-2-HAWK | 2021-03-26 | 647 | 21 | 263 | 2482.46 | 193.696 | 917.696 | 386
SPE-DATA-REPOSITORY-DATASET-1-WELL-2-HAWK | 2021-03-27 | 709 | 65 | 263 | 2509.673 | 193.696 | 920.696 | 350
SPE-DATA-REPOSITORY-DATASET-1-WELL-2-HAWK | 2021-03-28 | 671 | 15 | 257 | 2527.576 | 199.696 | 916.696 | 350
SPE-DATA-REPOSITORY-DATASET-1-WELL-2-HAWK | 2021-03-29 | 677 | 61 | 247 | 2485.467 | 196.696 | 918.696 | 352
SPE-DATA-REPOSITORY-DATASET-1-WELL-2-HAWK | 2021-03-30 | 663 | 46 | 260 | 2502.765 | 198.696 | 922.696 | 353
SPE-DATA-REPOSITORY-DATASET-1-WELL-2-HAWK | 2021-03-31 | 569 | 7 | 250 | 2498.055 | 210.696 | 917.696 | 351
SPE-DATA-REPOSITORY-DATASET-1-WELL-2-HAWK | 2021-04-01 | 587 | 17 | 240 | 2485.411 | 207.696 | 914.696 | 349
SPE-DATA-REPOSITORY-DATASET-1-WELL-2-HAWK | 2021-04-02 | 573 |  | 212 | 2476.378 | 217.696 | 906.696 | 350
SPE-DATA-REPOSITORY-DATASET-1-WELL-2-HAWK | 2021-04-03 | 604 | 47 | 224 | 2481.883 | 191.696 | 897.696 | 288
SPE-DATA-REPOSITORY-DATASET-1-WELL-2-HAWK | 2021-04-04 | 590 | 56 | 215 | 2445.6 | 192.696 | 904.696 | 306
SPE-DATA-REPOSITORY-DATASET-1-WELL-2-HAWK | 2021-04-05 | 571 |  | 211 | 2448.687 | 202.696 | 911.696 | 352
SPE-DATA-REPOSITORY-DATASET-1-WELL-2-HAWK | 2021-04-06 | 554 | 6 | 241 | 2495.841 | 198.696 | 910.696 | 315
SPE-DATA-REPOSITORY-DATASET-1-WELL-2-HAWK | 2021-04-07 | 583 |  | 220 | 2460.96 | 201.696 | 912.696 | 353
SPE-DATA-REPOSITORY-DATASET-1-WELL-2-HAWK | 2021-04-08 | 592 |  | 205 | 2447.918 | 201.696 | 911.696 | 354
SPE-DATA-REPOSITORY-DATASET-1-WELL-2-HAWK | 2021-04-09 | 589 |  | 202 | 2445.787 | 203.696 | 914.696 | 355
SPE-DATA-REPOSITORY-DATASET-1-WELL-2-HAWK | 2021-04-10 | 546 |  | 250 | 2476.808 | 201.696 | 908.696 | 354
SPE-DATA-REPOSITORY-DATASET-1-WELL-2-HAWK | 2021-04-11 | 587 |  | 196 | 2402.538 | 196.696 | 907.696 | 388
SPE-DATA-REPOSITORY-DATASET-1-WELL-2-HAWK | 2021-04-12 | 605 | 56 | 217 | 2417.08 | 189.696 | 905.696 | 351
SPE-DATA-REPOSITORY-DATASET-1-WELL-2-HAWK | 2021-04-13 | 573 | 1 | 212 | 2441.114 | 197.696 | 906.696 | 353
SPE-DATA-REPOSITORY-DATASET-1-WELL-2-HAWK | 2021-04-14 | 527 |  | 180 | 2395.95 | 203.696 | 907.696 | 352
SPE-DATA-REPOSITORY-DATASET-1-WELL-2-HAWK | 2021-04-15 | 550 |  | 178 | 2367.313 | 195.696 | 903.696 | 383
SPE-DATA-REPOSITORY-DATASET-1-WELL-2-HAWK | 2021-04-16 | 556 |  | 188 | 2408.464 | 197.696 | 901.696 | 352
SPE-DATA-REPOSITORY-DATASET-1-WELL-2-HAWK | 2021-04-17 | 257 |  | 83 | 2285.766 | 206.696 | 888.696 | 202
SPE-DATA-REPOSITORY-DATASET-1-WELL-2-HAWK | 2021-04-18 | 644 | 79 | 211 | 2444.807 | 191.696 | 890.696 | 312
SPE-DATA-REPOSITORY-DATASET-1-WELL-2-HAWK | 2021-04-19 | 631 | 70 | 217 | 2267.35 | 179.696 | 898.696 | 392
SPE-DATA-REPOSITORY-DATASET-1-WELL-2-HAWK | 2021-04-20 | 619 | 75 | 196 | 2230.442 | 180.696 | 907.696 | 399
SPE-DATA-REPOSITORY-DATASET-1-WELL-2-HAWK | 2021-04-21 | 622 | 105 | 208 | 2255.057 | 176.696 | 908.696 | 354
SPE-DATA-REPOSITORY-DATASET-1-WELL-2-HAWK | 2021-04-22 | 545 | 23 | 182 | 2248.087 | 184.696 | 905.696 | 352
SPE-DATA-REPOSITORY-DATASET-1-WELL-2-HAWK | 2021-04-23 | 513 |  | 175 | 2261.628 | 197.696 | 900.696 | 352
SPE-DATA-REPOSITORY-DATASET-1-WELL-2-HAWK | 2021-04-24 | 487.91 |  | 152 | 2224.377 | 202.962 | 895.847 | 352
SPE-DATA-REPOSITORY-DATASET-1-WELL-2-HAWK | 2021-04-25 | 462.09 |  | 147.42 | 2255.876 | 206.041 | 892.243 | 311
SPE-DATA-REPOSITORY-DATASET-1-WELL-2-HAWK | 2021-04-26 | 496.98 |  | 155 | 2239.521 | 200.874 | 879.238 | 344
SPE-DATA-REPOSITORY-DATASET-1-WELL-2-HAWK | 2021-04-27 | 483.6 |  | 162.83 | 2256.383 | 201.294 | 879.775 | 332
SPE-DATA-REPOSITORY-DATASET-1-WELL-2-HAWK | 2021-04-28 | 513.33 |  | 157.5 | 2241.683 | 197.502 | 881.087 | 349
SPE-DATA-REPOSITORY-DATASET-1-WELL-2-HAWK | 2021-04-29 | 505.84 |  | 163.42 | 2210.807 | 196.465 | 876.499 | 380
SPE-DATA-REPOSITORY-DATASET-1-WELL-2-HAWK | 2021-04-30 | 513.74 | 78.74 | 229.42 | 2276.164 | 190.159 | 869.849 | 330
SPE-DATA-REPOSITORY-DATASET-1-WELL-2-HAWK | 2021-05-01 | 521.66 |  | 160.83 | 2144.244 | 184.678 | 871.935 | 379
SPE-DATA-REPOSITORY-DATASET-1-WELL-2-HAWK | 2021-05-02 | 518.74 |  | 153 | 2127.564 | 187.366 | 873.82 | 387
SPE-DATA-REPOSITORY-DATASET-1-WELL-2-HAWK | 2021-05-03 | 537.91 | 5.69 | 150.42 | 2168.175 | 184.604 | 874.429 | 352
SPE-DATA-REPOSITORY-DATASET-1-WELL-2-HAWK | 2021-05-04 | 531.25 | 22.32 | 187.42 | 2193.949 | 182.752 | 874.959 | 352
SPE-DATA-REPOSITORY-DATASET-1-WELL-2-HAWK | 2021-05-05 | 528.75 | 34.86 | 165 | 2146.06 | 180.106 | 872.024 | 352
SPE-DATA-REPOSITORY-DATASET-1-WELL-2-HAWK | 2021-05-06 | 545.42 | 79.15 | 160.42 | 2112.078 | 176.722 | 874.51 | 351
SPE-DATA-REPOSITORY-DATASET-1-WELL-2-HAWK | 2021-05-07 | 263.74 | 40.25 | 115 | 2365.04 | 262.041 | 850.271 | 148
SPE-DATA-REPOSITORY-DATASET-1-WELL-2-HAWK | 2021-05-08 |  |  |  | 572.258 | 431.011 | 794.554
SPE-DATA-REPOSITORY-DATASET-1-WELL-2-HAWK | 2021-05-09 |  |  |  | 704.466 | 525.059 | 794.323
SPE-DATA-REPOSITORY-DATASET-1-WELL-2-HAWK | 2021-05-10 |  |  |  | 808.559 | 597.364 | 754.388
SPE-DATA-REPOSITORY-DATASET-1-WELL-2-HAWK | 2021-05-11 |  |  | 0.42 | 4044.655 | 648.943 | 764.185
SPE-DATA-REPOSITORY-DATASET-1-WELL-2-HAWK | 2021-05-12 |  | 15.23 |  | 933.596 | 682.056 | 748.741
SPE-DATA-REPOSITORY-DATASET-1-WELL-2-HAWK | 2021-05-13 |  |  |  | 978.893 | 712.152 | 747.684
SPE-DATA-REPOSITORY-DATASET-1-WELL-2-HAWK | 2021-05-14 |  |  |  | 1014.32 | 735.459 | 748.025
SPE-DATA-REPOSITORY-DATASET-1-WELL-2-HAWK | 2021-05-15 |  |  |  | 1046.099 | 756.198 | 751.817
SPE-DATA-REPOSITORY-DATASET-1-WELL-2-HAWK | 2021-05-16 |  |  |  | 1068.6 | 770.787 | 758.513
SPE-DATA-REPOSITORY-DATASET-1-WELL-2-HAWK | 2021-05-17 |  |  |  | 1078.848 | 777.405 | 760.175
SPE-DATA-REPOSITORY-DATASET-1-WELL-2-HAWK | 2021-05-18 |  |  |  | 1079.527 | 777.843 | 746.697
SPE-DATA-REPOSITORY-DATASET-1-WELL-2-HAWK | 2021-05-19 |  |  |  | 1091.811 | 785.753 | 745.499
SPE-DATA-REPOSITORY-DATASET-1-WELL-2-HAWK | 2021-05-20 |  |  |  | 1095.094 | 787.863 | 735.777
SPE-DATA-REPOSITORY-DATASET-1-WELL-2-HAWK | 2021-05-21 |  |  |  | 1119.524 | 803.513 | 739.175
SPE-DATA-REPOSITORY-DATASET-1-WELL-2-HAWK | 2021-05-22 |  |  |  | 1171.274 | 836.364 | 723.054
SPE-DATA-REPOSITORY-DATASET-1-WELL-2-HAWK | 2021-05-23 |  |  |  | 1226.653 | 871.079 | 724.608
SPE-DATA-REPOSITORY-DATASET-1-WELL-2-HAWK | 2021-05-24 |  |  |  | 1280.894 | 904.661 | 726.88
SPE-DATA-REPOSITORY-DATASET-1-WELL-2-HAWK | 2021-05-25 |  |  |  | 1326.198 | 932.412 | 710.881
SPE-DATA-REPOSITORY-DATASET-1-WELL-2-HAWK | 2021-05-26 |  |  |  | 1380.65 | 965.437 | 728.422
SPE-DATA-REPOSITORY-DATASET-1-WELL-2-HAWK | 2021-05-27 |  |  |  | 1427.34 | 993.5 | 730.936
SPE-DATA-REPOSITORY-DATASET-1-WELL-2-HAWK | 2021-05-28 |  |  |  | 1471.313 | 1019.745 | 729.409
SPE-DATA-REPOSITORY-DATASET-1-WELL-2-HAWK | 2021-05-29 |  |  |  | 1506.31 | 1040.525 | 710.512
SPE-DATA-REPOSITORY-DATASET-1-WELL-2-HAWK | 2021-05-30 |  |  |  | 1550.416 | 1066.605 | 719.156
SPE-DATA-REPOSITORY-DATASET-1-WELL-2-HAWK | 2021-05-31 |  |  |  | 1593.523 | 1092.009 | 729.558
SPE-DATA-REPOSITORY-DATASET-1-WELL-2-HAWK | 2021-06-01 |  |  |  | 1628.144 | 1112.375 | 724.357
SPE-DATA-REPOSITORY-DATASET-1-WELL-2-HAWK | 2021-06-02 |  |  |  | 1665.041 | 1134.066 | 730.248
SPE-DATA-REPOSITORY-DATASET-1-WELL-2-HAWK | 2021-06-03 |  |  |  | 1696.422 | 1152.519 | 722.44
SPE-DATA-REPOSITORY-DATASET-1-WELL-2-HAWK | 2021-06-04 |  |  |  | 1729.691 | 1172.104 | 725.63
SPE-DATA-REPOSITORY-DATASET-1-WELL-2-HAWK | 2021-06-05 |  |  |  | 1760.609 | 1190.339 | 726.412
SPE-DATA-REPOSITORY-DATASET-1-WELL-2-HAWK | 2021-06-06 |  |  |  | 1781.93 | 1202.94 | 703.706
SPE-DATA-REPOSITORY-DATASET-1-WELL-2-HAWK | 2021-06-07 |  |  |  | 1807.803 | 1218.266 | 697.058
SPE-DATA-REPOSITORY-DATASET-1-WELL-2-HAWK | 2021-06-08 |  |  |  | 1836.356 | 1235.232 | 700.017
SPE-DATA-REPOSITORY-DATASET-1-WELL-2-HAWK | 2021-06-09 |  |  |  | 1859.848 | 1249.238 | 694.038
SPE-DATA-REPOSITORY-DATASET-1-WELL-2-HAWK | 2021-06-10 |  |  |  | 1888.411 | 1266.333 | 699.906
SPE-DATA-REPOSITORY-DATASET-1-WELL-2-HAWK | 2021-06-11 |  |  |  | 1912.491 | 1280.806 | 700.649
SPE-DATA-REPOSITORY-DATASET-1-WELL-2-HAWK | 2021-06-12 |  |  |  | 1933.363 | 1293.401 | 700.53
SPE-DATA-REPOSITORY-DATASET-1-WELL-2-HAWK | 2021-06-13 |  |  |  | 1950.451 | 1303.749 | 696.956
SPE-DATA-REPOSITORY-DATASET-1-WELL-2-HAWK | 2021-06-14 |  |  |  | 1967.969 | 1314.393 | 699.116
SPE-DATA-REPOSITORY-DATASET-1-WELL-2-HAWK | 2021-06-15 |  |  |  | 1986.469 | 1325.675 | 704.631
SPE-DATA-REPOSITORY-DATASET-1-WELL-2-HAWK | 2021-06-16 |  |  |  | 2001.962 | 1335.157 | 705.356
SPE-DATA-REPOSITORY-DATASET-1-WELL-2-HAWK | 2021-06-17 |  |  |  | 2016.712 | 1344.214 | 707.383
SPE-DATA-REPOSITORY-DATASET-1-WELL-2-HAWK | 2021-06-18 |  |  |  | 2030.98 | 1353.003 | 708.846
SPE-DATA-REPOSITORY-DATASET-1-WELL-2-HAWK | 2021-06-19 |  |  |  | 2045.195 | 1361.788 | 711.35
SPE-DATA-REPOSITORY-DATASET-1-WELL-2-HAWK | 2021-06-20 |  |  |  | 2057.722 | 1369.554 | 711.746
SPE-DATA-REPOSITORY-DATASET-1-WELL-2-HAWK | 2021-06-21 |  |  |  | 2071.381 | 1378.048 | 713.296
SPE-DATA-REPOSITORY-DATASET-1-WELL-2-HAWK | 2021-06-22 |  |  |  | 2082.705 | 1385.111 | 712.991
SPE-DATA-REPOSITORY-DATASET-1-WELL-2-HAWK | 2021-06-23 |  |  |  | 2087.964 | 1388.398 | 700.434
SPE-DATA-REPOSITORY-DATASET-1-WELL-2-HAWK | 2021-06-24 |  |  |  | 2097.662 | 1394.47 | 697.603
SPE-DATA-REPOSITORY-DATASET-1-WELL-2-HAWK | 2021-06-25 |  |  |  | 2106.813 | 1400.213 | 696.102
SPE-DATA-REPOSITORY-DATASET-1-WELL-2-HAWK | 2021-06-26 |  |  |  | 2117.375 | 1406.858 | 697.527
SPE-DATA-REPOSITORY-DATASET-1-WELL-2-HAWK | 2021-06-27 |  |  |  | 2127.759 | 1413.408 | 698.32
SPE-DATA-REPOSITORY-DATASET-1-WELL-2-HAWK | 2021-06-28 |  |  |  | 2136.397 | 1418.87 | 698.159
SPE-DATA-REPOSITORY-DATASET-1-WELL-2-HAWK | 2021-06-29 |  |  |  | 2144.557 | 1424.041 | 699.074
SPE-DATA-REPOSITORY-DATASET-1-WELL-2-HAWK | 2021-06-30 |  |  |  | 2150.188 | 1427.616 | 695.359
SPE-DATA-REPOSITORY-DATASET-1-WELL-2-HAWK | 2021-07-01 |  |  |  | 2155.969 | 1431.291 | 690.249
SPE-DATA-REPOSITORY-DATASET-1-WELL-2-HAWK | 2021-07-02 |  |  |  | 2163.721 | 1436.228 | 693.409
SPE-DATA-REPOSITORY-DATASET-1-WELL-2-HAWK | 2021-07-03 |  |  |  | 2168.134 | 1439.043 | 690.513
SPE-DATA-REPOSITORY-DATASET-1-WELL-2-HAWK | 2021-07-04 |  |  |  | 2173.487 | 1442.462 | 687.584
SPE-DATA-REPOSITORY-DATASET-1-WELL-2-HAWK | 2021-07-05 |  |  |  | 2177.868 | 1445.263 | 684.569
SPE-DATA-REPOSITORY-DATASET-1-WELL-2-HAWK | 2021-07-06 |  |  |  | 2177.925 | 1445.3 | 677.727
SPE-DATA-REPOSITORY-DATASET-1-WELL-2-HAWK | 2021-07-07 |  |  |  | 2179.041 | 1446.014 | 671.127
SPE-DATA-REPOSITORY-DATASET-1-WELL-2-HAWK | 2021-07-08 |  |  |  | 2184.05 | 1449.222 | 674.107
SPE-DATA-REPOSITORY-DATASET-1-WELL-2-HAWK | 2021-07-09 |  |  |  | 2185.206 | 1449.963 | 664.613
SPE-DATA-REPOSITORY-DATASET-1-WELL-2-HAWK | 2021-07-10 |  |  |  | 2193.311 | 1455.165 | 676.555
SPE-DATA-REPOSITORY-DATASET-1-WELL-2-HAWK | 2021-07-11 |  |  |  | 2195.826 | 1456.781 | 671.188
SPE-DATA-REPOSITORY-DATASET-1-WELL-2-HAWK | 2021-07-12 |  |  |  | 2201.637 | 1460.52 | 676.766
SPE-DATA-REPOSITORY-DATASET-1-WELL-2-HAWK | 2021-07-13 |  |  |  | 2205.459 | 1462.982 | 674.754
SPE-DATA-REPOSITORY-DATASET-1-WELL-2-HAWK | 2021-07-14 |  |  |  | 2210.242 | 1466.067 | 678.871
SPE-DATA-REPOSITORY-DATASET-1-WELL-2-HAWK | 2021-07-15 |  |  |  | 2213.75 | 1468.332 | 681.302
SPE-DATA-REPOSITORY-DATASET-1-WELL-2-HAWK | 2021-07-16 |  |  |  | 2216.116 | 1469.861 | 680.904
SPE-DATA-REPOSITORY-DATASET-1-WELL-2-HAWK | 2021-07-17 |  |  |  | 2218.407 | 1471.342 | 678.548
SPE-DATA-REPOSITORY-DATASET-1-WELL-2-HAWK | 2021-07-18 |  |  |  | 2220.535 | 1472.719 | 676.711
SPE-DATA-REPOSITORY-DATASET-1-WELL-2-HAWK | 2021-07-19 |  |  |  | 2223.473 | 1474.621 | 676.878
SPE-DATA-REPOSITORY-DATASET-1-WELL-2-HAWK | 2021-07-20 |  |  |  | 2223.914 | 1474.907 | 672.397
SPE-DATA-REPOSITORY-DATASET-1-WELL-2-HAWK | 2021-07-21 |  |  |  | 1975.291 | 1318.853 | 739.003
SPE-DATA-REPOSITORY-DATASET-1-WELL-2-HAWK | 2021-07-22 |  |  |  | 1564.46 | 1074.889 | 824.808
SPE-DATA-REPOSITORY-DATASET-1-WELL-2-HAWK | 2021-07-23 |  |  |  | 1339.29 | 940.384 | 836.563
SPE-DATA-REPOSITORY-DATASET-1-WELL-2-HAWK | 2021-07-24 |  |  |  | 1145.169 | 819.843 | 846.072
SPE-DATA-REPOSITORY-DATASET-1-WELL-2-HAWK | 2021-07-25 |  |  |  | 1830.414 | 1231.696 | 548.696
SPE-DATA-REPOSITORY-DATASET-1-WELL-2-HAWK | 2021-07-26 |  |  |  | 1822.003 | 1226.696 | 561.696
SPE-DATA-REPOSITORY-DATASET-1-WELL-2-HAWK | 2021-07-27 |  |  |  | 1806.842 | 1217.696 | 561.696
SPE-DATA-REPOSITORY-DATASET-1-WELL-2-HAWK | 2021-07-28 | 268.75 | 60.27 | 0.42 | 3687.418 | 1116.696 | 542.696
SPE-DATA-REPOSITORY-DATASET-1-WELL-2-HAWK | 2021-07-29 | 633.75 | 97.28 | 0.58 | 3458.894 | 857.696 | 546.696
SPE-DATA-REPOSITORY-DATASET-1-WELL-2-HAWK | 2021-07-30 | 694.57 | 121.89 | 44 | 3387.262 | 730.696 | 553.696
SPE-DATA-REPOSITORY-DATASET-1-WELL-2-HAWK | 2021-07-31 | 667.47 | 123.55 | 11.25 | 3275.695 | 654.696 | 541.696
SPE-DATA-REPOSITORY-DATASET-1-WELL-2-HAWK | 2021-08-01 | 708.76 | 108.67 | 8.75 | 3201.893 | 577.696 | 538.696
SPE-DATA-REPOSITORY-DATASET-1-WELL-2-HAWK | 2021-08-02 | 670 | 180 |  | 2743.918 | 307.226 | 851.233
SPE-DATA-REPOSITORY-DATASET-1-WELL-2-HAWK | 2021-08-03 | 719.15 | 176.61 | 27.92 | 2973.617 | 409.229 | 628.266
SPE-DATA-REPOSITORY-DATASET-1-WELL-2-HAWK | 2021-08-04 | 703.75 | 181.07 | 27 | 2980.196 | 423.41 | 538.275
SPE-DATA-REPOSITORY-DATASET-1-WELL-2-HAWK | 2021-08-05 | 731.24 | 209.74 | 32.58 | 2902.191 | 383.73 | 537.203
SPE-DATA-REPOSITORY-DATASET-1-WELL-2-HAWK | 2021-08-06 | 699.56 | 182.49 | 28.42 | 2867.943 | 351.102 | 534.784
SPE-DATA-REPOSITORY-DATASET-1-WELL-2-HAWK | 2021-08-07 | 720.81 | 194.27 | 35.42 | 2822.308 | 321.759 | 533.308
SPE-DATA-REPOSITORY-DATASET-1-WELL-2-HAWK | 2021-08-08 | 704.57 | 190.33 | 33 | 2769.7 | 293.648 | 531.253
SPE-DATA-REPOSITORY-DATASET-1-WELL-2-HAWK | 2021-08-09 | 664.57 | 181.22 | 35 | 2731.904 | 275.409 | 518.363
SPE-DATA-REPOSITORY-DATASET-1-WELL-2-HAWK | 2021-08-10 | 631.84 | 176.91 | 33 | 2693.371 | 263.476 | 506.762
SPE-DATA-REPOSITORY-DATASET-1-WELL-2-HAWK | 2021-08-11 | 579.36 | 159.59 | 35 | 2676.738 | 253.144 | 497.361
SPE-DATA-REPOSITORY-DATASET-1-WELL-2-HAWK | 2021-08-12 | 600.39 | 161.41 | 48.42 | 2690.432 | 243.663 | 489.269
SPE-DATA-REPOSITORY-DATASET-1-WELL-2-HAWK | 2021-08-13 | 564.16 | 152.01 | 37 | 2655.028 | 236.167 | 483.295
SPE-DATA-REPOSITORY-DATASET-1-WELL-2-HAWK | 2021-08-14 | 543.32 | 150.11 | 35 | 2624.953 | 228.34 | 479.12
SPE-DATA-REPOSITORY-DATASET-1-WELL-2-HAWK | 2021-08-15 | 517.07 | 140.72 | 33.42 | 2614.168 | 221.78 | 475.471
SPE-DATA-REPOSITORY-DATASET-1-WELL-2-HAWK | 2021-08-16 | 509.17 | 143.89 | 44.58 | 2605.76 | 215.999 | 471.413
SPE-DATA-REPOSITORY-DATASET-1-WELL-2-HAWK | 2021-08-17 | 490.83 | 128.21 | 33 | 2607.697 | 210.841 | 467.562
SPE-DATA-REPOSITORY-DATASET-1-WELL-2-HAWK | 2021-08-18 | 525 | 140.15 | 36.33 | 2591.481 | 203.947 | 462.113
SPE-DATA-REPOSITORY-DATASET-1-WELL-2-HAWK | 2021-08-19 | 587.91 | 40.7 | 47 | 2928.714 | 257.447 | 715.149 | 189
SPE-DATA-REPOSITORY-DATASET-1-WELL-2-HAWK | 2021-08-20 | 660.81 |  | 52.58 | 2995.281 | 318.133 | 906.852 | 346
SPE-DATA-REPOSITORY-DATASET-1-WELL-2-HAWK | 2021-08-21 | 652.07 |  | 57.42 | 2984.342 | 301.705 | 881.001 | 352
SPE-DATA-REPOSITORY-DATASET-1-WELL-2-HAWK | 2021-08-22 | 660 | 25.05 | 62.42 | 2973.089 | 284.311 | 881.856 | 351
SPE-DATA-REPOSITORY-DATASET-1-WELL-2-HAWK | 2021-08-23 | 654.56 | 52.84 | 64.59 | 2973.445 | 282.261 | 879.632 | 350
SPE-DATA-REPOSITORY-DATASET-1-WELL-2-HAWK | 2021-08-24 | 635.41 | 91.65 | 72 | 2253.131 | 290.222 | 872.507 | 345
SPE-DATA-REPOSITORY-DATASET-1-WELL-2-HAWK | 2021-08-25 | 618.74 | 3.74 | 71.17 | 2229.072 | 241.812 | 865.398 | 353
SPE-DATA-REPOSITORY-DATASET-1-WELL-2-HAWK | 2021-08-26 | 628.73 | 83.32 | 85.42 | 2180.373 | 235.205 | 868.845 | 342
SPE-DATA-REPOSITORY-DATASET-1-WELL-2-HAWK | 2021-08-27 | 621.64 | 98.5 | 92.42 | 2173.059 | 227.481 | 870.122 | 328
SPE-DATA-REPOSITORY-DATASET-1-WELL-2-HAWK | 2021-08-28 | 592.08 | 95.25 | 95 | 2135.488 | 209.443 | 869.68 | 317
SPE-DATA-REPOSITORY-DATASET-1-WELL-2-HAWK | 2021-08-29 | 580.83 | 116.79 | 98.84 | 2104.081 | 205.787 | 870.57 | 322
SPE-DATA-REPOSITORY-DATASET-1-WELL-2-HAWK | 2021-08-30 | 535.81 | 16.07 | 102 | 2092.8 | 181.929 | 868.916 | 342
SPE-DATA-REPOSITORY-DATASET-1-WELL-2-HAWK | 2021-08-31 | 514.57 | 6.3 | 92 | 2054.325 | 161.473 | 866.121 | 323
SPE-DATA-REPOSITORY-DATASET-1-WELL-2-HAWK | 2021-09-01 | 502.48 |  | 115 | 2096.501 | 173.193 | 866.411 | 333
SPE-DATA-REPOSITORY-DATASET-1-WELL-2-HAWK | 2021-09-02 | 484.99 |  | 118 | 2062.152 | 156.951 | 863.461 | 328
SPE-DATA-REPOSITORY-DATASET-1-WELL-2-HAWK | 2021-09-03 | 544.57 | 24.09 | 140 | 2093.436 | 169.873 | 853.579 | 332
SPE-DATA-REPOSITORY-DATASET-1-WELL-2-HAWK | 2021-09-04 | 580.82 | 33.8 | 135 | 2133.949 | 165.447 | 851.822 | 310
SPE-DATA-REPOSITORY-DATASET-1-WELL-2-HAWK | 2021-09-05 | 425.84 | 53.87 | 131.58 | 2005.164 | 156.454 | 849.682 | 268
SPE-DATA-REPOSITORY-DATASET-1-WELL-2-HAWK | 2021-09-06 | 460.81 | 38.81 | 127 | 2042.145 | 151.859 | 847.707 | 267
SPE-DATA-REPOSITORY-DATASET-1-WELL-2-HAWK | 2021-09-07 | 438.33 | 77.45 | 122 | 2047.26 | 152.301 | 847.684 | 216

## Well Data (Sep Compositions) (hidden)
Main Well Information & Inputs (blue colums: required, gray columns: optional) |  |  |  | Separator Conditions |  |  | Separator Gas Composition | [12 empty] | Separator Oil Composition | [12 empty] | Process | Reservoir Properties | [5 empty] | Completion Metrics |  |  |  | Well Location Information
Well Name | UWI ¦ API | Tres | pRi | Separator GOR | Separator Pressure | Separator Temperature | y N2 | y CO2 | y H2S | y C1 | y C2 | y C3 | y iC4 | y nC4 | y iC5 | y nC5 | y C6 | y C7+ | y C7+ MW | x N2 | x CO2 | x H2S | x C1 | x C2 | x C3 | x iC4 | x nC4 | x iC5 | x nC5 | x C6 | x C7+ | x C7+ MW | Process Name | Reservoir Height | Fracture Height | Porosity | Lateral Length | Number of Fractures | Initial Water Saturation | Fluid Pumped | Proppant Pumped | Stages | Clusters | Reservoir | County | State | Surface Latitude | Surface Longitude | Bottomhole Latitude | Bottomhole Longitude
- | - | F | psia | scf/sep.bbl | psia | F | - | - | - | - | - | - | - | - | - | - | - | - | - | - | - | - | - | - | - | - | - | - | - | - | - | - | - | ft | ft | - | ft | - | % | STB | lbs | -

## Well Data (Full Compositions) (hidden)
Main Well Information & Inputs |  |  |  |  | Fluid Composition (replace compositional slate with the slate of the EOS model for the field)
Well Name | UWI ¦ API | Tres | pRi | Process Name | N2 | CO2 | H2S | C1 | C2 | C3 | i-C4 | n-C4 | i-C5 | n-C5 | C6 | C7 | C8 | C9 | C10 | C11 | C12 | C13 | C14 | C15 | C16 | C17 | C18 | C19 | C20 | C21 | C22 | C23 | C24 | C25 | C26 | C27 | C28 | C29 | C30 | C31 | C32 | C33 | C34 | C35 | C36+
- | - | F | psia | - | bar: Fluid Composition (replace compositional slate with the slate of the EOS model for the field) N2 to Fluid Composition (replace compositional slate with the slate of the EOS model for the field) C36+

## Deviation Survey Data
Well Name | MD | TVD
- | ft | ft
SPE-DATA-REPOSITORY-DATASET-1-WELL-37-PHEASANT | 0 | 0
SPE-DATA-REPOSITORY-DATASET-1-WELL-37-PHEASANT | 600 | 599.22
SPE-DATA-REPOSITORY-DATASET-1-WELL-37-PHEASANT | 700 | 698.69
SPE-DATA-REPOSITORY-DATASET-1-WELL-37-PHEASANT | 800 | 798.48
SPE-DATA-REPOSITORY-DATASET-1-WELL-37-PHEASANT | 900 | 898.44
SPE-DATA-REPOSITORY-DATASET-1-WELL-37-PHEASANT | 1000 | 998.44
SPE-DATA-REPOSITORY-DATASET-1-WELL-37-PHEASANT | 1100 | 1098.43
SPE-DATA-REPOSITORY-DATASET-1-WELL-37-PHEASANT | 1200 | 1198.42
SPE-DATA-REPOSITORY-DATASET-1-WELL-37-PHEASANT | 1300 | 1298.42
SPE-DATA-REPOSITORY-DATASET-1-WELL-37-PHEASANT | 1400 | 1398.41
SPE-DATA-REPOSITORY-DATASET-1-WELL-37-PHEASANT | 1500 | 1498.39
SPE-DATA-REPOSITORY-DATASET-1-WELL-37-PHEASANT | 1600 | 1598.38
SPE-DATA-REPOSITORY-DATASET-1-WELL-37-PHEASANT | 1700 | 1698.37
SPE-DATA-REPOSITORY-DATASET-1-WELL-37-PHEASANT | 1800 | 1798.36
SPE-DATA-REPOSITORY-DATASET-1-WELL-37-PHEASANT | 1900 | 1898.35
SPE-DATA-REPOSITORY-DATASET-1-WELL-37-PHEASANT | 2000 | 1998.34
SPE-DATA-REPOSITORY-DATASET-1-WELL-37-PHEASANT | 2100 | 2098.33
SPE-DATA-REPOSITORY-DATASET-1-WELL-37-PHEASANT | 2200 | 2198.32
SPE-DATA-REPOSITORY-DATASET-1-WELL-37-PHEASANT | 2300 | 2298.31
SPE-DATA-REPOSITORY-DATASET-1-WELL-37-PHEASANT | 2400 | 2398.31
SPE-DATA-REPOSITORY-DATASET-1-WELL-37-PHEASANT | 2500 | 2498.3
SPE-DATA-REPOSITORY-DATASET-1-WELL-37-PHEASANT | 2600 | 2598.29
SPE-DATA-REPOSITORY-DATASET-1-WELL-37-PHEASANT | 2700 | 2698.28
SPE-DATA-REPOSITORY-DATASET-1-WELL-37-PHEASANT | 2800 | 2798.26
SPE-DATA-REPOSITORY-DATASET-1-WELL-37-PHEASANT | 2900 | 2898.24
SPE-DATA-REPOSITORY-DATASET-1-WELL-37-PHEASANT | 3000 | 2998.21
SPE-DATA-REPOSITORY-DATASET-1-WELL-37-PHEASANT | 3100 | 3098.18
SPE-DATA-REPOSITORY-DATASET-1-WELL-37-PHEASANT | 3200 | 3198.16
SPE-DATA-REPOSITORY-DATASET-1-WELL-37-PHEASANT | 3300 | 3298.14
SPE-DATA-REPOSITORY-DATASET-1-WELL-37-PHEASANT | 3400 | 3398.12
SPE-DATA-REPOSITORY-DATASET-1-WELL-37-PHEASANT | 3500 | 3498.1
SPE-DATA-REPOSITORY-DATASET-1-WELL-37-PHEASANT | 3600 | 3598.08
SPE-DATA-REPOSITORY-DATASET-1-WELL-37-PHEASANT | 3700 | 3698.06
SPE-DATA-REPOSITORY-DATASET-1-WELL-37-PHEASANT | 3800 | 3798.05
SPE-DATA-REPOSITORY-DATASET-1-WELL-37-PHEASANT | 3900 | 3898.03
SPE-DATA-REPOSITORY-DATASET-1-WELL-37-PHEASANT | 4000 | 3998.02
SPE-DATA-REPOSITORY-DATASET-1-WELL-37-PHEASANT | 4100 | 4098.02
SPE-DATA-REPOSITORY-DATASET-1-WELL-37-PHEASANT | 4200 | 4198.02
SPE-DATA-REPOSITORY-DATASET-1-WELL-37-PHEASANT | 4300 | 4298.02
SPE-DATA-REPOSITORY-DATASET-1-WELL-37-PHEASANT | 4400 | 4398.01
SPE-DATA-REPOSITORY-DATASET-1-WELL-37-PHEASANT | 4500 | 4497.98
SPE-DATA-REPOSITORY-DATASET-1-WELL-37-PHEASANT | 4600 | 4597.92
SPE-DATA-REPOSITORY-DATASET-1-WELL-37-PHEASANT | 4700 | 4697.82
SPE-DATA-REPOSITORY-DATASET-1-WELL-37-PHEASANT | 4800 | 4797.67
SPE-DATA-REPOSITORY-DATASET-1-WELL-37-PHEASANT | 4900 | 4897.48
SPE-DATA-REPOSITORY-DATASET-1-WELL-37-PHEASANT | 5000 | 4997.24
SPE-DATA-REPOSITORY-DATASET-1-WELL-37-PHEASANT | 5100 | 5096.98
SPE-DATA-REPOSITORY-DATASET-1-WELL-37-PHEASANT | 5200 | 5196.8
SPE-DATA-REPOSITORY-DATASET-1-WELL-37-PHEASANT | 5300 | 5296.66
SPE-DATA-REPOSITORY-DATASET-1-WELL-37-PHEASANT | 5400 | 5396.5
SPE-DATA-REPOSITORY-DATASET-1-WELL-37-PHEASANT | 5500 | 5496.31
SPE-DATA-REPOSITORY-DATASET-1-WELL-37-PHEASANT | 5600 | 5596.03
SPE-DATA-REPOSITORY-DATASET-1-WELL-37-PHEASANT | 5700 | 5695.72
SPE-DATA-REPOSITORY-DATASET-1-WELL-37-PHEASANT | 5800 | 5795.43
SPE-DATA-REPOSITORY-DATASET-1-WELL-37-PHEASANT | 5817 | 5812.39
SPE-DATA-REPOSITORY-DATASET-1-WELL-37-PHEASANT | 5862 | 5857.28
SPE-DATA-REPOSITORY-DATASET-1-WELL-37-PHEASANT | 5894 | 5889.21
SPE-DATA-REPOSITORY-DATASET-1-WELL-37-PHEASANT | 5925 | 5920.14
SPE-DATA-REPOSITORY-DATASET-1-WELL-37-PHEASANT | 5957 | 5952.04
SPE-DATA-REPOSITORY-DATASET-1-WELL-37-PHEASANT | 5988 | 5982.86
SPE-DATA-REPOSITORY-DATASET-1-WELL-37-PHEASANT | 6020 | 6014.48
SPE-DATA-REPOSITORY-DATASET-1-WELL-37-PHEASANT | 6052 | 6045.84
SPE-DATA-REPOSITORY-DATASET-1-WELL-37-PHEASANT | 6084 | 6076.9
SPE-DATA-REPOSITORY-DATASET-1-WELL-37-PHEASANT | 6115 | 6106.69
SPE-DATA-REPOSITORY-DATASET-1-WELL-37-PHEASANT | 6147 | 6137.13
SPE-DATA-REPOSITORY-DATASET-1-WELL-37-PHEASANT | 6178 | 6166.43
SPE-DATA-REPOSITORY-DATASET-1-WELL-37-PHEASANT | 6210 | 6196.64
SPE-DATA-REPOSITORY-DATASET-1-WELL-37-PHEASANT | 6241 | 6225.89
SPE-DATA-REPOSITORY-DATASET-1-WELL-37-PHEASANT | 6273 | 6256
SPE-DATA-REPOSITORY-DATASET-1-WELL-37-PHEASANT | 6304 | 6284.88
SPE-DATA-REPOSITORY-DATASET-1-WELL-37-PHEASANT | 6336 | 6314.03
SPE-DATA-REPOSITORY-DATASET-1-WELL-37-PHEASANT | 6368 | 6342.18
SPE-DATA-REPOSITORY-DATASET-1-WELL-37-PHEASANT | 6399 | 6368.44
SPE-DATA-REPOSITORY-DATASET-1-WELL-37-PHEASANT | 6431 | 6394.6
SPE-DATA-REPOSITORY-DATASET-1-WELL-37-PHEASANT | 6463 | 6419.83
SPE-DATA-REPOSITORY-DATASET-1-WELL-37-PHEASANT | 6494 | 6443.25
SPE-DATA-REPOSITORY-DATASET-1-WELL-37-PHEASANT | 6526 | 6466.15
SPE-DATA-REPOSITORY-DATASET-1-WELL-37-PHEASANT | 6558 | 6487.52
SPE-DATA-REPOSITORY-DATASET-1-WELL-37-PHEASANT | 6590 | 6507.13
SPE-DATA-REPOSITORY-DATASET-1-WELL-37-PHEASANT | 6621 | 6524.42
SPE-DATA-REPOSITORY-DATASET-1-WELL-37-PHEASANT | 6653 | 6540.76
SPE-DATA-REPOSITORY-DATASET-1-WELL-37-PHEASANT | 6685 | 6555.68
SPE-DATA-REPOSITORY-DATASET-1-WELL-37-PHEASANT | 6717 | 6569.63
SPE-DATA-REPOSITORY-DATASET-1-WELL-37-PHEASANT | 6749 | 6583.23
SPE-DATA-REPOSITORY-DATASET-1-WELL-37-PHEASANT | 6780 | 6596.09
SPE-DATA-REPOSITORY-DATASET-1-WELL-37-PHEASANT | 6812 | 6608.36
SPE-DATA-REPOSITORY-DATASET-1-WELL-37-PHEASANT | 6844 | 6619.56
SPE-DATA-REPOSITORY-DATASET-1-WELL-37-PHEASANT | 6876 | 6630.3
SPE-DATA-REPOSITORY-DATASET-1-WELL-37-PHEASANT | 6907 | 6640.29
SPE-DATA-REPOSITORY-DATASET-1-WELL-37-PHEASANT | 6939 | 6649.75
SPE-DATA-REPOSITORY-DATASET-1-WELL-37-PHEASANT | 6970 | 6657.38
SPE-DATA-REPOSITORY-DATASET-1-WELL-37-PHEASANT | 7001 | 6663.21
SPE-DATA-REPOSITORY-DATASET-1-WELL-37-PHEASANT | 7033 | 6667.97
SPE-DATA-REPOSITORY-DATASET-1-WELL-37-PHEASANT | 7065 | 6671.57
SPE-DATA-REPOSITORY-DATASET-1-WELL-37-PHEASANT | 7096 | 6673.92
SPE-DATA-REPOSITORY-DATASET-1-WELL-37-PHEASANT | 7128 | 6675.23
SPE-DATA-REPOSITORY-DATASET-1-WELL-37-PHEASANT | 7223 | 6675.06
SPE-DATA-REPOSITORY-DATASET-1-WELL-37-PHEASANT | 7318 | 6672.25
SPE-DATA-REPOSITORY-DATASET-1-WELL-37-PHEASANT | 7412 | 6668.31
SPE-DATA-REPOSITORY-DATASET-1-WELL-37-PHEASANT | 7507 | 6663.67
SPE-DATA-REPOSITORY-DATASET-1-WELL-37-PHEASANT | 7602 | 6659.94
SPE-DATA-REPOSITORY-DATASET-1-WELL-37-PHEASANT | 7697 | 6659.03
SPE-DATA-REPOSITORY-DATASET-1-WELL-37-PHEASANT | 7793 | 6659.19
SPE-DATA-REPOSITORY-DATASET-1-WELL-37-PHEASANT | 7888 | 6658.45
SPE-DATA-REPOSITORY-DATASET-1-WELL-37-PHEASANT | 7983 | 6658.28
SPE-DATA-REPOSITORY-DATASET-1-WELL-37-PHEASANT | 8078 | 6658.95
SPE-DATA-REPOSITORY-DATASET-1-WELL-37-PHEASANT | 8173 | 6658.86
SPE-DATA-REPOSITORY-DATASET-1-WELL-37-PHEASANT | 8268 | 6657.87
SPE-DATA-REPOSITORY-DATASET-1-WELL-37-PHEASANT | 8363 | 6657.7
SPE-DATA-REPOSITORY-DATASET-1-WELL-37-PHEASANT | 8458 | 6658.36
SPE-DATA-REPOSITORY-DATASET-1-WELL-37-PHEASANT | 8553 | 6658.2
SPE-DATA-REPOSITORY-DATASET-1-WELL-37-PHEASANT | 8648 | 6657.78
SPE-DATA-REPOSITORY-DATASET-1-WELL-37-PHEASANT | 8743 | 6657.2
SPE-DATA-REPOSITORY-DATASET-1-WELL-37-PHEASANT | 8838 | 6656.71
SPE-DATA-REPOSITORY-DATASET-1-WELL-37-PHEASANT | 8933 | 6657.78
SPE-DATA-REPOSITORY-DATASET-1-WELL-37-PHEASANT | 9028 | 6659.77
SPE-DATA-REPOSITORY-DATASET-1-WELL-37-PHEASANT | 9123 | 6661.43
SPE-DATA-REPOSITORY-DATASET-1-WELL-37-PHEASANT | 9218 | 6663.75
SPE-DATA-REPOSITORY-DATASET-1-WELL-37-PHEASANT | 9313 | 6664.5
SPE-DATA-REPOSITORY-DATASET-1-WELL-37-PHEASANT | 9408 | 6663.09
SPE-DATA-REPOSITORY-DATASET-1-WELL-37-PHEASANT | 9503 | 6660.93
SPE-DATA-REPOSITORY-DATASET-1-WELL-37-PHEASANT | 9598 | 6658.12
SPE-DATA-REPOSITORY-DATASET-1-WELL-37-PHEASANT | 9692 | 6657.54
SPE-DATA-REPOSITORY-DATASET-1-WELL-37-PHEASANT | 9787 | 6658.95
SPE-DATA-REPOSITORY-DATASET-1-WELL-37-PHEASANT | 9882 | 6660.44
SPE-DATA-REPOSITORY-DATASET-1-WELL-37-PHEASANT | 9978 | 6661.78
SPE-DATA-REPOSITORY-DATASET-1-WELL-37-PHEASANT | 10073 | 6662.61
SPE-DATA-REPOSITORY-DATASET-1-WELL-37-PHEASANT | 10168 | 6662.12
SPE-DATA-REPOSITORY-DATASET-1-WELL-37-PHEASANT | 10262 | 6660.72
SPE-DATA-REPOSITORY-DATASET-1-WELL-37-PHEASANT | 10358 | 6658.46
SPE-DATA-REPOSITORY-DATASET-1-WELL-37-PHEASANT | 10453 | 6655.31
SPE-DATA-REPOSITORY-DATASET-1-WELL-37-PHEASANT | 10547 | 6653.01
SPE-DATA-REPOSITORY-DATASET-1-WELL-37-PHEASANT | 10643 | 6651.84
SPE-DATA-REPOSITORY-DATASET-1-WELL-37-PHEASANT | 10738 | 6650.85
SPE-DATA-REPOSITORY-DATASET-1-WELL-37-PHEASANT | 10834 | 6649
SPE-DATA-REPOSITORY-DATASET-1-WELL-37-PHEASANT | 10929 | 6647.1
SPE-DATA-REPOSITORY-DATASET-1-WELL-37-PHEASANT | 11024 | 6645.85
SPE-DATA-REPOSITORY-DATASET-1-WELL-37-PHEASANT | 11119 | 6645.6
SPE-DATA-REPOSITORY-DATASET-1-WELL-37-PHEASANT | 11215 | 6647.28
SPE-DATA-REPOSITORY-DATASET-1-WELL-37-PHEASANT | 11309 | 6649.99
SPE-DATA-REPOSITORY-DATASET-1-WELL-37-PHEASANT | 11405 | 6653.67
SPE-DATA-REPOSITORY-DATASET-1-WELL-37-PHEASANT | 11500 | 6657.32
SPE-DATA-REPOSITORY-DATASET-1-WELL-37-PHEASANT | 11594 | 6660.6
SPE-DATA-REPOSITORY-DATASET-1-WELL-37-PHEASANT | 11689 | 6665.07
SPE-DATA-REPOSITORY-DATASET-1-WELL-37-PHEASANT | 11785 | 6670.18
SPE-DATA-REPOSITORY-DATASET-1-WELL-37-PHEASANT | 11879 | 6674.28
SPE-DATA-REPOSITORY-DATASET-1-WELL-37-PHEASANT | 11974 | 6677.02
SPE-DATA-REPOSITORY-DATASET-1-WELL-37-PHEASANT | 12070 | 6680.28
SPE-DATA-REPOSITORY-DATASET-1-WELL-37-PHEASANT | 12165 | 6685.59
SPE-DATA-REPOSITORY-DATASET-1-WELL-37-PHEASANT | 12260 | 6691.97
SPE-DATA-REPOSITORY-DATASET-1-WELL-37-PHEASANT | 12356 | 6697.16
SPE-DATA-REPOSITORY-DATASET-1-WELL-37-PHEASANT | 12451 | 6700.97
SPE-DATA-REPOSITORY-DATASET-1-WELL-37-PHEASANT | 12546 | 6705.2
SPE-DATA-REPOSITORY-DATASET-1-WELL-37-PHEASANT | 12641 | 6710.42
SPE-DATA-REPOSITORY-DATASET-1-WELL-37-PHEASANT | 12736 | 6716.22
SPE-DATA-REPOSITORY-DATASET-1-WELL-37-PHEASANT | 12778 | 6718.52
SPE-DATA-REPOSITORY-DATASET-1-WELL-37-PHEASANT | 12831 | 6721.11
SPE-DATA-REPOSITORY-DATASET-1-WELL-2-HAWK | 0 | 0
SPE-DATA-REPOSITORY-DATASET-1-WELL-2-HAWK | 151 | 151
SPE-DATA-REPOSITORY-DATASET-1-WELL-2-HAWK | 246 | 246
SPE-DATA-REPOSITORY-DATASET-1-WELL-2-HAWK | 340 | 339.99
SPE-DATA-REPOSITORY-DATASET-1-WELL-2-HAWK | 435 | 434.99
SPE-DATA-REPOSITORY-DATASET-1-WELL-2-HAWK | 529 | 528.99
SPE-DATA-REPOSITORY-DATASET-1-WELL-2-HAWK | 717 | 716.98
SPE-DATA-REPOSITORY-DATASET-1-WELL-2-HAWK | 812 | 811.97
SPE-DATA-REPOSITORY-DATASET-1-WELL-2-HAWK | 907 | 906.97
SPE-DATA-REPOSITORY-DATASET-1-WELL-2-HAWK | 1001 | 1000.95
SPE-DATA-REPOSITORY-DATASET-1-WELL-2-HAWK | 1095 | 1094.9
SPE-DATA-REPOSITORY-DATASET-1-WELL-2-HAWK | 1189 | 1188.8
SPE-DATA-REPOSITORY-DATASET-1-WELL-2-HAWK | 1284 | 1283.63
SPE-DATA-REPOSITORY-DATASET-1-WELL-2-HAWK | 1378 | 1377.44
SPE-DATA-REPOSITORY-DATASET-1-WELL-2-HAWK | 1473 | 1472.19
SPE-DATA-REPOSITORY-DATASET-1-WELL-2-HAWK | 1567 | 1565.78
SPE-DATA-REPOSITORY-DATASET-1-WELL-2-HAWK | 1661 | 1659.25
SPE-DATA-REPOSITORY-DATASET-1-WELL-2-HAWK | 1756 | 1753.6
SPE-DATA-REPOSITORY-DATASET-1-WELL-2-HAWK | 1850 | 1846.8
SPE-DATA-REPOSITORY-DATASET-1-WELL-2-HAWK | 1944 | 1939.82
SPE-DATA-REPOSITORY-DATASET-1-WELL-2-HAWK | 2039 | 2033.61
SPE-DATA-REPOSITORY-DATASET-1-WELL-2-HAWK | 2133 | 2126.32
SPE-DATA-REPOSITORY-DATASET-1-WELL-2-HAWK | 2227 | 2219.04
SPE-DATA-REPOSITORY-DATASET-1-WELL-2-HAWK | 2321 | 2311.78
SPE-DATA-REPOSITORY-DATASET-1-WELL-2-HAWK | 2416 | 2405.54
SPE-DATA-REPOSITORY-DATASET-1-WELL-2-HAWK | 2510 | 2498.39
SPE-DATA-REPOSITORY-DATASET-1-WELL-2-HAWK | 2605 | 2592.21
SPE-DATA-REPOSITORY-DATASET-1-WELL-2-HAWK | 2699 | 2684.88
SPE-DATA-REPOSITORY-DATASET-1-WELL-2-HAWK | 2793 | 2777.49
SPE-DATA-REPOSITORY-DATASET-1-WELL-2-HAWK | 2888 | 2871.04
SPE-DATA-REPOSITORY-DATASET-1-WELL-2-HAWK | 2982 | 2963.57
SPE-DATA-REPOSITORY-DATASET-1-WELL-2-HAWK | 3076 | 3056.11
SPE-DATA-REPOSITORY-DATASET-1-WELL-2-HAWK | 3171 | 3149.67
SPE-DATA-REPOSITORY-DATASET-1-WELL-2-HAWK | 3265 | 3242.35
SPE-DATA-REPOSITORY-DATASET-1-WELL-2-HAWK | 3359 | 3335.08
SPE-DATA-REPOSITORY-DATASET-1-WELL-2-HAWK | 3454 | 3428.87
SPE-DATA-REPOSITORY-DATASET-1-WELL-2-HAWK | 3502 | 3476.27
SPE-DATA-REPOSITORY-DATASET-1-WELL-2-HAWK | 3629 | 3601.74
SPE-DATA-REPOSITORY-DATASET-1-WELL-2-HAWK | 3724 | 3695.63
SPE-DATA-REPOSITORY-DATASET-1-WELL-2-HAWK | 3818 | 3788.5
SPE-DATA-REPOSITORY-DATASET-1-WELL-2-HAWK | 3912 | 3881.35
SPE-DATA-REPOSITORY-DATASET-1-WELL-2-HAWK | 4007 | 3974.96
SPE-DATA-REPOSITORY-DATASET-1-WELL-2-HAWK | 4101 | 4067.39
SPE-DATA-REPOSITORY-DATASET-1-WELL-2-HAWK | 4195 | 4159.85
SPE-DATA-REPOSITORY-DATASET-1-WELL-2-HAWK | 4290 | 4253.23
SPE-DATA-REPOSITORY-DATASET-1-WELL-2-HAWK | 4384 | 4345.6
SPE-DATA-REPOSITORY-DATASET-1-WELL-2-HAWK | 4478 | 4438.06
SPE-DATA-REPOSITORY-DATASET-1-WELL-2-HAWK | 4573 | 4531.57
SPE-DATA-REPOSITORY-DATASET-1-WELL-2-HAWK | 4667 | 4624.19
SPE-DATA-REPOSITORY-DATASET-1-WELL-2-HAWK | 4761 | 4716.6
SPE-DATA-REPOSITORY-DATASET-1-WELL-2-HAWK | 4856 | 4809.66
SPE-DATA-REPOSITORY-DATASET-1-WELL-2-HAWK | 4950 | 4901.71
SPE-DATA-REPOSITORY-DATASET-1-WELL-2-HAWK | 5044 | 4993.84
SPE-DATA-REPOSITORY-DATASET-1-WELL-2-HAWK | 5139 | 5087.07
SPE-DATA-REPOSITORY-DATASET-1-WELL-2-HAWK | 5234 | 5180.48
SPE-DATA-REPOSITORY-DATASET-1-WELL-2-HAWK | 5328 | 5272.87
SPE-DATA-REPOSITORY-DATASET-1-WELL-2-HAWK | 5422 | 5365.13
SPE-DATA-REPOSITORY-DATASET-1-WELL-2-HAWK | 5517 | 5458.38
SPE-DATA-REPOSITORY-DATASET-1-WELL-2-HAWK | 5611 | 5550.71
SPE-DATA-REPOSITORY-DATASET-1-WELL-2-HAWK | 5706 | 5644.07
SPE-DATA-REPOSITORY-DATASET-1-WELL-2-HAWK | 5800 | 5736.37
SPE-DATA-REPOSITORY-DATASET-1-WELL-2-HAWK | 5894 | 5828.58
SPE-DATA-REPOSITORY-DATASET-1-WELL-2-HAWK | 5988 | 5920.85
SPE-DATA-REPOSITORY-DATASET-1-WELL-2-HAWK | 6082 | 6013.16
SPE-DATA-REPOSITORY-DATASET-1-WELL-2-HAWK | 6177 | 6106.55
SPE-DATA-REPOSITORY-DATASET-1-WELL-2-HAWK | 6271 | 6199.13
SPE-DATA-REPOSITORY-DATASET-1-WELL-2-HAWK | 6366 | 6292.91
SPE-DATA-REPOSITORY-DATASET-1-WELL-2-HAWK | 6460 | 6385.85
SPE-DATA-REPOSITORY-DATASET-1-WELL-2-HAWK | 6554 | 6478.9
SPE-DATA-REPOSITORY-DATASET-1-WELL-2-HAWK | 6648 | 6572.07
SPE-DATA-REPOSITORY-DATASET-1-WELL-2-HAWK | 6743 | 6666.36
SPE-DATA-REPOSITORY-DATASET-1-WELL-2-HAWK | 6837 | 6759.78
SPE-DATA-REPOSITORY-DATASET-1-WELL-2-HAWK | 6931 | 6853.39
SPE-DATA-REPOSITORY-DATASET-1-WELL-2-HAWK | 7025 | 6946.35
SPE-DATA-REPOSITORY-DATASET-1-WELL-2-HAWK | 7120 | 7037.01
SPE-DATA-REPOSITORY-DATASET-1-WELL-2-HAWK | 7214 | 7122.49
SPE-DATA-REPOSITORY-DATASET-1-WELL-2-HAWK | 7309 | 7205.93
SPE-DATA-REPOSITORY-DATASET-1-WELL-2-HAWK | 7403 | 7284.52
SPE-DATA-REPOSITORY-DATASET-1-WELL-2-HAWK | 7463 | 7331.32
SPE-DATA-REPOSITORY-DATASET-1-WELL-2-HAWK | 7498 | 7357.15
SPE-DATA-REPOSITORY-DATASET-1-WELL-2-HAWK | 7537 | 7384.02
SPE-DATA-REPOSITORY-DATASET-1-WELL-2-HAWK | 7630 | 7439.13
SPE-DATA-REPOSITORY-DATASET-1-WELL-2-HAWK | 7662 | 7455.02
SPE-DATA-REPOSITORY-DATASET-1-WELL-2-HAWK | 7725 | 7480.83
SPE-DATA-REPOSITORY-DATASET-1-WELL-2-HAWK | 7819 | 7505.67
SPE-DATA-REPOSITORY-DATASET-1-WELL-2-HAWK | 7823.1 | 7506.39
SPE-DATA-REPOSITORY-DATASET-1-WELL-2-HAWK | 7914 | 7515.22
SPE-DATA-REPOSITORY-DATASET-1-WELL-2-HAWK | 8009 | 7516.68
SPE-DATA-REPOSITORY-DATASET-1-WELL-2-HAWK | 8103 | 7514.7
SPE-DATA-REPOSITORY-DATASET-1-WELL-2-HAWK | 8197 | 7510.27
SPE-DATA-REPOSITORY-DATASET-1-WELL-2-HAWK | 8291 | 7507.93
SPE-DATA-REPOSITORY-DATASET-1-WELL-2-HAWK | 8386 | 7507.02
SPE-DATA-REPOSITORY-DATASET-1-WELL-2-HAWK | 8480 | 7504.83
SPE-DATA-REPOSITORY-DATASET-1-WELL-2-HAWK | 8575 | 7500.98
SPE-DATA-REPOSITORY-DATASET-1-WELL-2-HAWK | 8669 | 7498.6
SPE-DATA-REPOSITORY-DATASET-1-WELL-2-HAWK | 8764 | 7495.64
SPE-DATA-REPOSITORY-DATASET-1-WELL-2-HAWK | 8858 | 7490.1
SPE-DATA-REPOSITORY-DATASET-1-WELL-2-HAWK | 8952 | 7486.36
SPE-DATA-REPOSITORY-DATASET-1-WELL-2-HAWK | 9047 | 7484.51
SPE-DATA-REPOSITORY-DATASET-1-WELL-2-HAWK | 9141 | 7484.45
SPE-DATA-REPOSITORY-DATASET-1-WELL-2-HAWK | 9235 | 7486.28
SPE-DATA-REPOSITORY-DATASET-1-WELL-2-HAWK | 9330 | 7487.89
SPE-DATA-REPOSITORY-DATASET-1-WELL-2-HAWK | 9424 | 7488.5
SPE-DATA-REPOSITORY-DATASET-1-WELL-2-HAWK | 9518 | 7486.38
SPE-DATA-REPOSITORY-DATASET-1-WELL-2-HAWK | 9612 | 7481.68
SPE-DATA-REPOSITORY-DATASET-1-WELL-2-HAWK | 9707 | 7476.81
SPE-DATA-REPOSITORY-DATASET-1-WELL-2-HAWK | 9801 | 7471.21
SPE-DATA-REPOSITORY-DATASET-1-WELL-2-HAWK | 9896 | 7464.81
SPE-DATA-REPOSITORY-DATASET-1-WELL-2-HAWK | 9990 | 7459.02
SPE-DATA-REPOSITORY-DATASET-1-WELL-2-HAWK | 10084 | 7454.31
SPE-DATA-REPOSITORY-DATASET-1-WELL-2-HAWK | 10179 | 7450.26
SPE-DATA-REPOSITORY-DATASET-1-WELL-2-HAWK | 10273 | 7447.84
SPE-DATA-REPOSITORY-DATASET-1-WELL-2-HAWK | 10368 | 7446.38
SPE-DATA-REPOSITORY-DATASET-1-WELL-2-HAWK | 10462 | 7444.37
SPE-DATA-REPOSITORY-DATASET-1-WELL-2-HAWK | 10557 | 7441.85
SPE-DATA-REPOSITORY-DATASET-1-WELL-2-HAWK | 10651 | 7439.73
SPE-DATA-REPOSITORY-DATASET-1-WELL-2-HAWK | 10746 | 7438.89
SPE-DATA-REPOSITORY-DATASET-1-WELL-2-HAWK | 10840 | 7435.79
SPE-DATA-REPOSITORY-DATASET-1-WELL-2-HAWK | 10934 | 7432.12
SPE-DATA-REPOSITORY-DATASET-1-WELL-2-HAWK | 11029 | 7430.08
SPE-DATA-REPOSITORY-DATASET-1-WELL-2-HAWK | 11124 | 7430.77
SPE-DATA-REPOSITORY-DATASET-1-WELL-2-HAWK | 11218 | 7434.42
SPE-DATA-REPOSITORY-DATASET-1-WELL-2-HAWK | 11312 | 7435.2
SPE-DATA-REPOSITORY-DATASET-1-WELL-2-HAWK | 11407 | 7432.63
SPE-DATA-REPOSITORY-DATASET-1-WELL-2-HAWK | 11502 | 7429.39
SPE-DATA-REPOSITORY-DATASET-1-WELL-2-HAWK | 11596 | 7426.62
SPE-DATA-REPOSITORY-DATASET-1-WELL-2-HAWK | 11690 | 7424.11
SPE-DATA-REPOSITORY-DATASET-1-WELL-2-HAWK | 11785 | 7421.9
SPE-DATA-REPOSITORY-DATASET-1-WELL-2-HAWK | 11879 | 7419.08
SPE-DATA-REPOSITORY-DATASET-1-WELL-2-HAWK | 11972 | 7416.66
SPE-DATA-REPOSITORY-DATASET-1-WELL-2-HAWK | 12065 | 7415.23
SPE-DATA-REPOSITORY-DATASET-1-WELL-2-HAWK | 12158 | 7409.79
SPE-DATA-REPOSITORY-DATASET-1-WELL-2-HAWK | 12251 | 7402.93
SPE-DATA-REPOSITORY-DATASET-1-WELL-2-HAWK | 12344 | 7401.68
SPE-DATA-REPOSITORY-DATASET-1-WELL-2-HAWK | 12437 | 7403.9
SPE-DATA-REPOSITORY-DATASET-1-WELL-2-HAWK | 12531 | 7405.93
SPE-DATA-REPOSITORY-DATASET-1-WELL-2-HAWK | 12624 | 7406.5
SPE-DATA-REPOSITORY-DATASET-1-WELL-2-HAWK | 12719 | 7404.43
SPE-DATA-REPOSITORY-DATASET-1-WELL-2-HAWK | 12812 | 7401.69
SPE-DATA-REPOSITORY-DATASET-1-WELL-2-HAWK | 12906 | 7398.3
SPE-DATA-REPOSITORY-DATASET-1-WELL-2-HAWK | 13001 | 7394.84
SPE-DATA-REPOSITORY-DATASET-1-WELL-2-HAWK | 13095 | 7392.29
SPE-DATA-REPOSITORY-DATASET-1-WELL-2-HAWK | 13190 | 7388.73
SPE-DATA-REPOSITORY-DATASET-1-WELL-2-HAWK | 13284 | 7384.76
SPE-DATA-REPOSITORY-DATASET-1-WELL-2-HAWK | 13379 | 7381.6
SPE-DATA-REPOSITORY-DATASET-1-WELL-2-HAWK | 13473 | 7378.61
SPE-DATA-REPOSITORY-DATASET-1-WELL-2-HAWK | 13568 | 7375.85
SPE-DATA-REPOSITORY-DATASET-1-WELL-2-HAWK | 13663 | 7372.77
SPE-DATA-REPOSITORY-DATASET-1-WELL-2-HAWK | 13758 | 7368.96
SPE-DATA-REPOSITORY-DATASET-1-WELL-2-HAWK | 13852 | 7365
SPE-DATA-REPOSITORY-DATASET-1-WELL-2-HAWK | 13947 | 7361.01
SPE-DATA-REPOSITORY-DATASET-1-WELL-2-HAWK | 14041 | 7357.49
SPE-DATA-REPOSITORY-DATASET-1-WELL-2-HAWK | 14135 | 7354.51
SPE-DATA-REPOSITORY-DATASET-1-WELL-2-HAWK | 14203 | 7352.54
SPE-DATA-REPOSITORY-DATASET-1-WELL-2-HAWK | 14324 | 7349.02
SPE-DATA-REPOSITORY-DATASET-1-WELL-2-HAWK | 14419 | 7346.14
SPE-DATA-REPOSITORY-DATASET-1-WELL-2-HAWK | 14513 | 7342.97
SPE-DATA-REPOSITORY-DATASET-1-WELL-2-HAWK | 14608 | 7338.42
SPE-DATA-REPOSITORY-DATASET-1-WELL-2-HAWK | 14702 | 7333.25
SPE-DATA-REPOSITORY-DATASET-1-WELL-2-HAWK | 14797 | 7328.96
SPE-DATA-REPOSITORY-DATASET-1-WELL-2-HAWK | 14891 | 7327.35
SPE-DATA-REPOSITORY-DATASET-1-WELL-2-HAWK | 14986 | 7328.08
SPE-DATA-REPOSITORY-DATASET-1-WELL-2-HAWK | 15080 | 7328.99
SPE-DATA-REPOSITORY-DATASET-1-WELL-2-HAWK | 15175 | 7329.47
SPE-DATA-REPOSITORY-DATASET-1-WELL-2-HAWK | 15269 | 7325.99
SPE-DATA-REPOSITORY-DATASET-1-WELL-2-HAWK | 15363 | 7319.69
SPE-DATA-REPOSITORY-DATASET-1-WELL-2-HAWK | 15458 | 7315.43
SPE-DATA-REPOSITORY-DATASET-1-WELL-2-HAWK | 15553 | 7313.1
SPE-DATA-REPOSITORY-DATASET-1-WELL-2-HAWK | 15647 | 7311.26
SPE-DATA-REPOSITORY-DATASET-1-WELL-2-HAWK | 15741 | 7308.74
SPE-DATA-REPOSITORY-DATASET-1-WELL-2-HAWK | 15835 | 7305.17
SPE-DATA-REPOSITORY-DATASET-1-WELL-2-HAWK | 15930 | 7301.13
SPE-DATA-REPOSITORY-DATASET-1-WELL-2-HAWK | 16024 | 7296.5
SPE-DATA-REPOSITORY-DATASET-1-WELL-2-HAWK | 16118 | 7292.95
SPE-DATA-REPOSITORY-DATASET-1-WELL-2-HAWK | 16213 | 7290.05
SPE-DATA-REPOSITORY-DATASET-1-WELL-2-HAWK | 16307 | 7286.46
SPE-DATA-REPOSITORY-DATASET-1-WELL-2-HAWK | 16402 | 7284.22
SPE-DATA-REPOSITORY-DATASET-1-WELL-2-HAWK | 16496 | 7283.32
SPE-DATA-REPOSITORY-DATASET-1-WELL-2-HAWK | 16590 | 7279.82
SPE-DATA-REPOSITORY-DATASET-1-WELL-2-HAWK | 16685 | 7275.09
SPE-DATA-REPOSITORY-DATASET-1-WELL-2-HAWK | 16779 | 7272.27
SPE-DATA-REPOSITORY-DATASET-1-WELL-2-HAWK | 16873 | 7270.87
SPE-DATA-REPOSITORY-DATASET-1-WELL-2-HAWK | 16968 | 7269.16
SPE-DATA-REPOSITORY-DATASET-1-WELL-2-HAWK | 17062 | 7265.31
SPE-DATA-REPOSITORY-DATASET-1-WELL-2-HAWK | 17157 | 7263.53
SPE-DATA-REPOSITORY-DATASET-1-WELL-2-HAWK | 17251 | 7264.83
SPE-DATA-REPOSITORY-DATASET-1-WELL-2-HAWK | 17345 | 7266.78
SPE-DATA-REPOSITORY-DATASET-1-WELL-2-HAWK | 17440 | 7269.15
SPE-DATA-REPOSITORY-DATASET-1-WELL-2-HAWK | 17534 | 7267.28
SPE-DATA-REPOSITORY-DATASET-1-WELL-2-HAWK | 17628 | 7260.66
SPE-DATA-REPOSITORY-DATASET-1-WELL-2-HAWK | 17723 | 7255.13
SPE-DATA-REPOSITORY-DATASET-1-WELL-2-HAWK | 17817 | 7251.75
SPE-DATA-REPOSITORY-DATASET-1-WELL-2-HAWK | 17912 | 7248.74
SPE-DATA-REPOSITORY-DATASET-1-WELL-2-HAWK | 18006 | 7245.47
SPE-DATA-REPOSITORY-DATASET-1-WELL-2-HAWK | 18100 | 7241.97
SPE-DATA-REPOSITORY-DATASET-1-WELL-2-HAWK | 18195 | 7238.41
SPE-DATA-REPOSITORY-DATASET-1-WELL-2-HAWK | 18290 | 7234.19
SPE-DATA-REPOSITORY-DATASET-1-WELL-2-HAWK | 18384 | 7228.98
SPE-DATA-REPOSITORY-DATASET-1-WELL-2-HAWK | 18479 | 7224.83
SPE-DATA-REPOSITORY-DATASET-1-WELL-2-HAWK | 18530 | 7224.07
SPE-DATA-REPOSITORY-DATASET-1-WELL-2-HAWK | 18598 | 7223.81

## Wellbore Data
Well Name | Top Perforation MD | Bottom Perforation MD | Use from Date | Flowpath | Tubing Bottom MD | Tubing ID | Tubing OD | Casing 1 Top MD | Casing 1 Bottom MD | Casing 1 ID | Casing 2 Top MD | Casing 2 Bottom MD | Casing 2 ID | Gauge Depth | Lift Method | Gas Lift Configuration | Gas Lift Valve MD | Wellhead Temperature | Rock Temperature Surface | Tubing Roughness | Casing 1 Roughness | Casing 2 Roughness
- | ft | ft | yyyy-mm-dd or empty | select from list | ft | in | in | ft | ft | in | ft | ft | in | ft | (select from list) | (only if gas lift selected) | ft | F | F | in | in | in
SPE-DATA-REPOSITORY-DATASET-1-WELL-2-HAWK | 7824 | 18496 | 2021-01-01 | Tubing | 7325 | 1.995 | 2.375 | 0 | 7549 | 4.778 | 0 | 18598 | 4.276 | 7325 | Gas Lift | Valves | 7000 | 60
SPE-DATA-REPOSITORY-DATASET-1-WELL-37-PHEASANT | 6747 | 12701 | 2019-01-01 | Casing |  |  |  | 0 | 12831 | 4.778 |  |  |  | 6500 |  |  |  | 65

## Well Data (Dry Gas) (hidden)
Main Well Information & Inputs (blue colums: required, gray columns: optional) |  |  |  | Dry Gas Composition | [11 empty] | Process | Reservoir Properties | [5 empty] | Completion Metrics |  |  |  | Well Location Information
Well Name | UWI ¦ API | Tres | pRi | y N2 | y CO2 | y H2S | y C1 | y C2 | y C3 | y iC4 | y nC4 | y iC5 | y nC5 | y C6+ | y C6+ MW | Process Name | Reservoir Height | Fracture Height | Porosity | Lateral Length | Number of Fractures | Initial Water Saturation | Fluid Pumped | Proppant Pumped | Stages | Clusters | Reservoir | County | State | Surface Latitude | Surface Longitude | Bottomhole Latitude | Bottomhole Longitude
- | - | F | psia | - | - | - | - | - | - | - | - | - | - | - | - | - | ft | ft | - | ft | - | % | STB | lbs | -

## Well Data (Dry Gas Simplified) (hidden)
Main Well Information & Inputs (blue colums: required, gray columns: optional) |  |  |  |  | Non-HC Composition |  |  | Process | Reservoir Properties | [5 empty] | Completion Metrics |  |  |  | Well Location Information
Well Name | UWI ¦ API | Tres | pRi | Gas SG | y N2 | y CO2 | y H2S | Process Name | Reservoir Height | Fracture Height | Porosity | Lateral Length | Number of Fractures | Initial Water Saturation | Fluid Pumped | Proppant Pumped | Stages | Clusters | Reservoir | County | State | Surface Latitude | Surface Longitude | Bottomhole Latitude | Bottomhole Longitude
- | - | F | psia | - | % | % | % | - | ft | ft | - | ft | - | % | STB | lbs | -