## WELL_DATA
Column name | Description | Status | Deafult value | Data type | Database Name | Schema Name | Table Name | Column
well_id | Globally unique well ID on client's side. | REQUIRED |  | INTEGER |  |  |  | WELL_ID
well_name | Name of the well | REQUIRED |  | STRING
uwi_api | Unique well identifier | REQUIRED |  | STRING
t_res | Reservoir temperature in F. | OPTIONAL | 200 | FLOAT
p_res_i | Initial reservoir pressure in psia | OPTIONAL | 8000 | FLOAT
h | Assumed reservoir height in feet | OPTIONAL | 200 | FLOAT
h_f | Assumed fracture height in feet | OPTIONAL | 200 | FLOAT
phi | Reservoir porosity. | OPTIONAL | 0.05 | FLOAT
l_w | Lateral length GPI in feet | OPTIONAL | 5280 | FLOAT
n_f | Number of fractures. | OPTIONAL | 100 | INTEGER
Sw_i | Initial water saturation in percentage. | OPTIONAL | 30 | FLOAT
cr | Rock compressibility factor. | OPTIONAL | 6e-06 | FLOAT
gamma_m | Matrix gamma | OPTIONAL | 0 | FLOAT
gamma_f | Fracture gamma | OPTIONAL | 0 | FLOAT
salinity | Water salinity | OPTIONAL | 0 | FLOAT
country | The country of the well. | OPTIONAL |  | STRING
state | The state of the well. | OPTIONAL |  | STRING
county | The county of the well. | OPTIONAL |  | STRING
sub_field | The sub-field of the well. | OPTIONAL |  | STRING
reservoir | The reservoir of the well. | OPTIONAL |  | STRING
formation | The formation of the well. | OPTIONAL |  | STRING
surf_lat | The latitude of the well surface. | OPTIONAL |  | FLOAT
surf_long | The longitude of the well surface. | OPTIONAL |  | FLOAT
bothole_lat_heel | The latitude of the bottomhole heel. | OPTIONAL |  | FLOAT
bothole_long_heel | The longitude of the bottomhole heel. | OPTIONAL |  | FLOAT
bothole_lat_toe | The latitude of the bottomhole toe. | OPTIONAL |  | FLOAT
bothole_long_toe | The longitude of the bottomhole toe. | OPTIONAL |  | FLOAT
operator | The operator of the well. | OPTIONAL |  | STRING
pad_name | The pad name of the well. | OPTIONAL |  | STRING
reserve_classification | The reserve classification of the well. | OPTIONAL |  | STRING
propnum | ARIES unique identifier. | OPTIONAL |  | STRING
type_well_area | The type well area of the well. | OPTIONAL |  | STRING
fluid_pumped | Fluid pumped in STB during completion. | OPTIONAL |  | FLOAT
prop_pumped | Proppant pumped in lbs during completion. | OPTIONAL |  | FLOAT
stages | Number of completion stages. | OPTIONAL |  | INTEGER
clusters | Number of clusters. | OPTIONAL |  | INTEGER
spacing | Well spacing. | OPTIONAL |  | FLOAT
bounded | Either bounded, half-bounded or unbounded. | OPTIONAL |  | STRING
vintage | Production start year. | OPTIONAL |  | INTEGER
true_vertical_depth | True vertical depth of the well. | OPTIONAL |  | FLOAT
well_trajectory | Eiter horizontal or vertical | OPTIONAL |  | STRING
spud_date | Spud date of the well. | OPTIONAL |  | DATE
rig_release_date | Rig release date. | OPTIONAL |  | DATE
first_prod_date | First production date. | OPTIONAL |  | DATE
completion_date | Completion date. | OPTIONAL |  | DATE
last_update_date | Last date the row was updated from client’s side | OPTIONAL |  | DATETIME
primary_phase | Valid options are "oil", "gas" or "water". | OPTIONAL |  | STRING

## PRODUCTION_DATA
Column name | Description | Status | Data type
well_id | Globally unique well ID on client’s side’ | REQUIRED | INTEGER
date | Timestamp of the production row | REQUIRED | DATETIME
qo_sc | Stock tank rates of oil in STB/d | OPTIONAL | FLOAT
qg_sc | Stock tank rates of gas in Mscf/d | OPTIONAL | FLOAT
qw_sc | Stock tank rates of water in STB/d | OPTIONAL | FLOAT
qo_sep | Separator rates of oil in STB/d | OPTIONAL | FLOAT
qg_sep | Separator rates of gas in Mscf/d | OPTIONAL | FLOAT
qw_sep | Separator rates of water in STB/d | OPTIONAL | FLOAT
p_sep | Separator pressure in psia. | OPTIONAL | FLOAT
t_sep | Separator temperature in F. | OPTIONAL | FLOAT
p_wf_measured | Measured well flowing pressure in psia. | OPTIONAL | FLOAT
p_tubing | Tubing pressure in psia. | OPTIONAL | FLOAT
p_casing | Casing pressure in psia. | OPTIONAL | FLOAT
qg_gas_lift | Gas lift rates in Mscf/d. | OPTIONAL | FLOAT
liquid_level | Liquid level in ft. | OPTIONAL | FLOAT
choke_size | Size of choke opening. | OPTIONAL | FLOAT
line_pressure | Line pressure in psia. | OPTIONAL | FLOAT
last_update_date | Last date the row was updated from client’s side | OPTIONAL | DATETIME
days_on | Days On is the number of active production days in the timestep. Leave blank to assume full-timestep production. | OPTIONAL | FLOAT

## MONTHLY_PRODUCTION_DATA
Column name | Description | Status | Data type
well_id | Globally unique well ID on client’s side’ | REQUIRED | INTEGER
date | Timestamp of the production row | REQUIRED | DATETIME
qo_sc | Stock tank rates of oil in STB/d | OPTIONAL | FLOAT
qg_sc | Stock tank rates of gas in Mscf/d | OPTIONAL | FLOAT
qw_sc | Stock tank rates of water in STB/d | OPTIONAL | FLOAT
qo_sep | Separator rates of oil in STB/d | OPTIONAL | FLOAT
qg_sep | Separator rates of gas in Mscf/d | OPTIONAL | FLOAT
qw_sep | Separator rates of water in STB/d | OPTIONAL | FLOAT
p_sep | Separator pressure in psia. | OPTIONAL | FLOAT
t_sep | Separator temperature in F. | OPTIONAL | FLOAT
p_wf_measured | Measured well flowing pressure in psia. | OPTIONAL | FLOAT
p_tubing | Tubing pressure in psia. | OPTIONAL | FLOAT
p_casing | Casing pressure in psia. | OPTIONAL | FLOAT
qg_gas_lift | Gas lift rates in Mscf/d. | OPTIONAL | FLOAT
liquid_level | Liquid level in ft. | OPTIONAL | FLOAT
choke_size | Size of choke opening. | OPTIONAL | FLOAT
line_pressure | Line pressure in psia. | OPTIONAL | FLOAT
days_on | Days On is the number of active production days in the timestep. Leave blank to assume full-timestep production. | OPTIONAL | FLOAT

## WELLBORE_DATA
Column name | Description | Status | Default | Data Type
well_id | Globally unique well ID on client’s side’ | REQUIRED |  | INTEGER
use_from_date | Date wellbore configuration came online | REQUIRED |  | DATE
top_perforation_md | Measured depth of the top perforation. | OPTIONAL | 7100 | FLOAT
bottom_perforation_md | Measured depth of the bottom perforation. | OPTIONAL | 12000 | FLOAT
configuration_number | Which wellbore configuration for the well | OPTIONAL | 1 | INTEGER
flow_path | Fluid flow path. Valid options are 'unknown', 'casing', 'tubing', 'annulus', 'tubing_and_annulus', 'measured_bhp'. | OPTIONAL | “unknown” | STRING
gas_lift_config | Config option for gas lift. Valid options are 'poorboy', 'valves', 'automatic', 'reversed_valves'. | OPTIONAL | “poorboy” | STRING
lift_method | Artificial lift method. Valid options are 'none', 'gas_lift', 'esp', 'rod_pump', 'plunger_lift'. | OPTIONAL | “none” | STRING
casing_1_top_md | Measured depth at the top of the first casing in feet | OPTIONAL | 0 | FLOAT
casing_1_bottom_md | Measured depth at the bottom of the first casing in feet | OPTIONAL | 12000 | FLOAT
casing_1_inner_diameter | Inner diameter of the first casing in inches | OPTIONAL | 4.778 | FLOAT
casing_1_roughness | Roughness of the first casing in inches | OPTIONAL | 0.0006 | FLOAT
casing_2_top_md | Measured depth at the top of the second casing in feet | OPTIONAL |  | FLOAT
casing_2_bottom_md | Measured depth at the bottom of the second casing in feet | OPTIONAL |  | FLOAT
casing_2_inner_diameter | Inner diameter of the second casing in inches | OPTIONAL |  | FLOAT
casing_2_roughness | Roughness of the second casing in inches | OPTIONAL |  | FLOAT
tubing_1_inner_diameter | Inner diameter of the tubing in inches | OPTIONAL |  | FLOAT
tubing_1_outer_diameter | Outer diameter of the tubing in inches | OPTIONAL |  | FLOAT
tubing_1_roughness | Roughness of the tubing in inches | OPTIONAL |  | FLOAT
tubing_bottom_md | Measured depth at the bottom of the tubing in feet | OPTIONAL |  | FLOAT
gauge_depth | Measured depth of downhole pressure gauge | OPTIONAL |  | FLOAT
last_update_date | Last date the row was updated from client’s side | OPTIONAL |  | DATETIME

## DEVIATION_SURVEY_DATA
Column name | Description | Status | Data Type
well_id | Globally unique well ID on client’s side’ | REQUIRED | INTEGER
md | Measured depth in feet | REQUIRED | FLOAT
tvd | True vertical depth in feet | REQUIRED | FLOAT
last_update_date | Last date the row was updated from client’s side | OPTIONAL | DATETIME

## GAS_LIFT_DATA
Column name | Description | Status | Data Type
well_id | Globally unique well ID on client’s side’ | REQUIRED | INTEGER
configuration_number | Which wellbore configuration for the well | REQUIRED | INTEGER
valve_md | Measured depth at the valve placement in feet | REQUIRED | FLOAT
ps_open | Pressure open in psia | OPTIONAL | FLOAT
ps_close | Pressure closed in psia | OPTIONAL | FLOAT
last_update_date | Last date the row was updated from client’s side | OPTIONAL | DATETIME