## Well Data
Main Inputs (blue colums: required, gray columns: optional) | [8 empty] | Well Information (blue colums: required, gray columns: optional) | [16 empty] | Reservoir Properties (optional, default values used if left empty) | [9 empty] | Completion Metrics (optional, default values used if left empty)
Well Name | UWI ¦ API | pRi | Tres | GORinitial | Initial API Gravity | N2 | CO2 | H2S | External ID | Country | State | County | Sub-Field | Reservoir | Formation | Surface Latitude | Surface Longitude | Bottomhole Latitude | Bottomhole Longitude | Surface Process Name | Operator | Pad Name | Reserve Classification | PROPNUM | Type Well Area | Reservoir Height | Fracture Height | Porosity | Number of Fractures | Initial Water Saturation | Rock Compressibility | Matrix Gamma | Fracture Gamma | Water Salinity | Primary Phase | Lateral Length | Fluid Pumped | Proppant Pumped | Stages | Clusters | Well Spacing | Bounded | Vintage | TVD | Well Trajectory | Spud Date | Rig Release Date | First Production Date | Completion Date
- | - | psia | F | scf/STB | - | mol-% | mol-% | mol-% | - | - | - | - | - | - | - | - | - | - | - | - | - | - | - | - | - | ft | ft | - | - | % | 1e-6/psia | 1e-4/psia | 1e-4/psia | ppm | - | ft | STB | lbs | - | - | ft | - | - | ft | - | mm/dd/yyyy | mm/dd/yyyy | mm/dd/yyyy | mm/dd/yyyy
Synthetic Data | Synthetic Data | 8000 | 200 | 1000 | 40
Field Data ST Rates | Field Data ST Rates | 5400 | 221 | 513 | 42.5

## Surface Processes (hidden)
Process Name | Number of Stages | p1 | T1 | p2 | T2 | p3 | T3 | p4 | T4 | p5 | T5
- | - | psia | F | psia | F | psia | F | psia | F | psia | F

## Production-Data
Well | Time | Stock Tank Rates |  |  | Measured Pressures, Temperatures and Gas-Lift Rates | [6 empty] | Separator Rates and Conditions
Name | Date | qo | qg | qw | pwf | ptubing | pcasing | qg,gas lift | Liquid Level MD | Line Pressure | Choke Size | qo,sep | qg,sep | qw,sep | psep | Tsep
- | - | STB/d | Mscf/d | STB/d | psia | psia | psia | Mscf/d | ft | psia | in/64 | sep-bbl/d | Mscf/d | sep-bbl/d | psia | F
Synthetic Data | 2021-08-11 | 56.48 | 56.45 | 35.14 | 7968.92
Synthetic Data | 2021-08-12 | 113.11 | 113.1 | 71.11 | 7937.92
Synthetic Data | 2021-08-13 | 157.63 | 157.63 | 95.59 | 7906.98
Synthetic Data | 2021-08-14 | 189.22 | 189.22 | 112.02 | 7876.11
Synthetic Data | 2021-08-15 | 216.58 | 216.58 | 125.53 | 7845.31
Synthetic Data | 2021-08-16 | 239.46 | 239.46 | 135.72 | 7814.58
Synthetic Data | 2021-08-17 | 261.61 | 261.61 | 144.79 | 7783.92
Synthetic Data | 2021-08-18 | 282.44 | 282.44 | 152.44 | 7753.32
Synthetic Data | 2021-08-19 | 302.45 | 302.45 | 159.02 | 7722.8
Synthetic Data | 2021-08-20 | 321.77 | 321.77 | 164.63 | 7692.35
Synthetic Data | 2021-08-21 | 340.53 | 340.53 | 169.4 | 7661.96
Synthetic Data | 2021-08-22 | 358.78 | 358.78 | 173.39 | 7631.64
Synthetic Data | 2021-08-23 | 376.7 | 376.7 | 176.74 | 7601.4
Synthetic Data | 2021-08-24 | 393.98 | 393.98 | 179.34 | 7571.22
Synthetic Data | 2021-08-25 | 411.09 | 411.09 | 181.44 | 7541.11
Synthetic Data | 2021-08-26 | 427.89 | 427.89 | 183.02 | 7511.07
Synthetic Data | 2021-08-27 | 444.42 | 444.42 | 184.13 | 7481.1
Synthetic Data | 2021-08-28 | 460.99 | 461 | 184.9 | 7451.2
Synthetic Data | 2021-08-29 | 477.71 | 477.71 | 185.41 | 7421.37
Synthetic Data | 2021-08-30 | 494.15 | 494.15 | 185.52 | 7391.6
Synthetic Data | 2021-08-31 | 510.34 | 510.34 | 185.29 | 7361.91
Synthetic Data | 2021-09-01 | 526.17 | 526.17 | 184.69 | 7332.29
Synthetic Data | 2021-09-02 | 541.92 | 541.92 | 183.87 | 7302.73
Synthetic Data | 2021-09-03 | 557.49 | 557.48 | 182.79 | 7273.24
Synthetic Data | 2021-09-04 | 572.52 | 572.52 | 181.39 | 7243.83
Synthetic Data | 2021-09-05 | 587.63 | 587.64 | 179.88 | 7214.48
Synthetic Data | 2021-09-06 | 602.68 | 602.67 | 178.23 | 7185.2
Synthetic Data | 2021-09-07 | 617.32 | 617.32 | 176.36 | 7155.99
Synthetic Data | 2021-09-08 | 631.7 | 631.7 | 174.33 | 7126.85
Synthetic Data | 2021-09-09 | 645.83 | 645.83 | 172.17 | 7097.78
Synthetic Data | 2021-09-10 | 659.82 | 659.82 | 169.93 | 7068.78
Synthetic Data | 2021-09-11 | 673.81 | 673.8 | 167.64 | 7039.84
Synthetic Data | 2021-09-12 | 687.56 | 687.56 | 165.27 | 7010.98
Synthetic Data | 2021-09-13 | 701.15 | 701.15 | 162.85 | 6982.18
Synthetic Data | 2021-09-14 | 714.58 | 714.58 | 160.36 | 6953.46
Synthetic Data | 2021-09-15 | 728.05 | 728.05 | 157.88 | 6924.8
Synthetic Data | 2021-09-16 | 741.21 | 741.21 | 155.35 | 6896.21
Synthetic Data | 2021-09-17 | 754.2 | 754.2 | 152.8 | 6867.69
Synthetic Data | 2021-09-18 | 766.95 | 766.95 | 150.23 | 6839.24
Synthetic Data | 2021-09-19 | 779.64 | 779.64 | 147.68 | 6810.86
Synthetic Data | 2021-09-20 | 792.06 | 792.05 | 145.12 | 6782.55
Synthetic Data | 2021-09-21 | 804.52 | 804.52 | 142.61 | 6754.31
Synthetic Data | 2021-09-22 | 816.89 | 816.89 | 140.13 | 6726.14
Synthetic Data | 2021-09-23 | 828.96 | 828.95 | 137.64 | 6698.03
Synthetic Data | 2021-09-24 | 840.81 | 840.81 | 135.19 | 6670
Synthetic Data | 2021-09-25 | 852.54 | 852.54 | 132.77 | 6642.03
Synthetic Data | 2021-09-26 | 864.25 | 864.26 | 130.41 | 6614.14
Synthetic Data | 2021-09-27 | 875.82 | 875.82 | 128.09 | 6586.31
Synthetic Data | 2021-09-28 | 887.06 | 887.06 | 125.79 | 6558.55
Synthetic Data | 2021-09-29 | 898.13 | 898.13 | 123.53 | 6530.86
Synthetic Data | 2021-09-30 | 908.87 | 908.87 | 121.31 | 6503.24
Synthetic Data | 2021-10-01 | 919.54 | 919.54 | 119.15 | 6475.69
Synthetic Data | 2021-10-02 | 930.02 | 930.02 | 117.03 | 6448.21
Synthetic Data | 2021-10-03 | 940.51 | 940.5 | 114.99 | 6420.8
Synthetic Data | 2021-10-04 | 950.7 | 950.7 | 112.99 | 6393.46
Synthetic Data | 2021-10-05 | 960.9 | 960.9 | 111.07 | 6366.18
Synthetic Data | 2021-10-06 | 970.86 | 970.85 | 109.19 | 6338.98
Synthetic Data | 2021-10-07 | 980.65 | 980.65 | 107.36 | 6311.84
Synthetic Data | 2021-10-08 | 990.24 | 990.24 | 105.59 | 6284.78
Synthetic Data | 2021-10-09 | 999.8 | 999.79 | 103.88 | 6257.78
Synthetic Data | 2021-10-10 | 1009.13 | 1009.13 | 102.22 | 6230.85
Synthetic Data | 2021-10-11 | 1018.34 | 1018.35 | 100.62 | 6203.99
Synthetic Data | 2021-10-12 | 1027.32 | 1027.32 | 99.07 | 6177.2
Synthetic Data | 2021-10-13 | 1036.4 | 1036.4 | 97.59 | 6150.48
Synthetic Data | 2021-10-14 | 1045.08 | 1045.08 | 96.15 | 6123.83
Synthetic Data | 2021-10-15 | 1053.76 | 1053.76 | 94.77 | 6097.24
Synthetic Data | 2021-10-16 | 1062.28 | 1062.28 | 93.44 | 6070.73
Synthetic Data | 2021-10-17 | 1070.72 | 1070.72 | 92.16 | 6044.29
Synthetic Data | 2021-10-18 | 1079.08 | 1079.08 | 90.94 | 6017.91
Synthetic Data | 2021-10-19 | 1087.36 | 1087.36 | 89.77 | 5991.6
Synthetic Data | 2021-10-20 | 1095.28 | 1095.28 | 88.64 | 5965.37
Synthetic Data | 2021-10-21 | 1103.16 | 1103.16 | 87.52 | 5939.2
Synthetic Data | 2021-10-22 | 1111.2 | 1111.2 | 86.51 | 5913.1
Synthetic Data | 2021-10-23 | 1118.88 | 1118.88 | 85.52 | 5887.07
Synthetic Data | 2021-10-24 | 1126.44 | 1126.44 | 84.57 | 5861.11
Synthetic Data | 2021-10-25 | 1133.8 | 1133.8 | 83.66 | 5835.22
Synthetic Data | 2021-10-26 | 1140.96 | 1140.96 | 82.78 | 5809.4
Synthetic Data | 2021-10-27 | 1148.08 | 1148.08 | 81.96 | 5783.64
Synthetic Data | 2021-10-28 | 1155.16 | 1155.16 | 81.16 | 5757.96
Synthetic Data | 2021-10-29 | 1162 | 1162 | 80.4 | 5732.35
Synthetic Data | 2021-10-30 | 1168.76 | 1168.76 | 79.67 | 5706.8
Synthetic Data | 2021-10-31 | 1176 | 1176 | 79.03 | 5681.32
Synthetic Data | 2021-11-01 | 1182.12 | 1182.12 | 78.35 | 5655.92
Synthetic Data | 2021-11-02 | 1188.68 | 1188.68 | 77.74 | 5630.58
Synthetic Data | 2021-11-03 | 1195 | 1195 | 77.14 | 5605.31
Synthetic Data | 2021-11-04 | 1201.28 | 1201.28 | 76.6 | 5580.11
Synthetic Data | 2021-11-05 | 1207.32 | 1207.32 | 76.04 | 5554.98
Synthetic Data | 2021-11-06 | 1213.6 | 1213.6 | 75.54 | 5529.92
Synthetic Data | 2021-11-07 | 1219.52 | 1219.56 | 75.06 | 5504.92
Synthetic Data | 2021-11-08 | 1225.8 | 1225.76 | 74.63 | 5480
Synthetic Data | 2021-11-09 | 1231.84 | 1231.84 | 74.21 | 5455.15
Synthetic Data | 2021-11-10 | 1237.48 | 1237.48 | 73.79 | 5430.36
Synthetic Data | 2021-11-11 | 1242.72 | 1242.72 | 73.39 | 5405.64
Synthetic Data | 2021-11-12 | 1248.48 | 1248.48 | 73.03 | 5381
Synthetic Data | 2021-11-13 | 1253.84 | 1253.84 | 72.68 | 5356.42
Synthetic Data | 2021-11-14 | 1259 | 1259 | 72.34 | 5331.91
Synthetic Data | 2021-11-15 | 1264.84 | 1264.84 | 72.06 | 5307.47
Synthetic Data | 2021-11-16 | 1270.44 | 1270.44 | 71.79 | 5283.1
Synthetic Data | 2021-11-17 | 1275.76 | 1275.76 | 71.52 | 5258.8
Synthetic Data | 2021-11-18 | 1280.8 | 1280.8 | 71.26 | 5234.57
Synthetic Data | 2021-11-19 | 1285.92 | 1285.92 | 71.03 | 5210.4
Synthetic Data | 2021-11-20 | 1290.56 | 1290.56 | 70.78 | 5186.31
Synthetic Data | 2021-11-21 | 1294.92 | 1294.92 | 70.54 | 5162.29
Synthetic Data | 2021-11-22 | 1299.8 | 1299.8 | 70.34 | 5138.33
Synthetic Data | 2021-11-23 | 1304.6 | 1304.6 | 70.14 | 5114.44
Synthetic Data | 2021-11-24 | 1309.32 | 1309.32 | 69.97 | 5090.63
Synthetic Data | 2021-11-25 | 1314.2 | 1314.2 | 69.81 | 5066.88
Synthetic Data | 2021-11-26 | 1318.92 | 1318.92 | 69.67 | 5043.2
Synthetic Data | 2021-11-27 | 1323.32 | 1323.32 | 69.51 | 5019.59
Synthetic Data | 2021-11-28 | 1327.48 | 1327.48 | 69.36 | 4996.05
Synthetic Data | 2021-11-29 | 1331.52 | 1331.52 | 69.22 | 4972.58
Synthetic Data | 2021-11-30 | 1335.6 | 1335.6 | 69.08 | 4949.18
Synthetic Data | 2021-12-01 | 1339.72 | 1339.72 | 68.96 | 4925.84
Synthetic Data | 2021-12-02 | 1343.92 | 1343.92 | 68.85 | 4902.58
Synthetic Data | 2021-12-03 | 1348.16 | 1348.16 | 68.76 | 4879.38
Synthetic Data | 2021-12-04 | 1352.44 | 1352.44 | 68.67 | 4856.26
Synthetic Data | 2021-12-05 | 1356.52 | 1356.52 | 68.59 | 4833.2
Synthetic Data | 2021-12-06 | 1360.24 | 1360.24 | 68.49 | 4810.21
Synthetic Data | 2021-12-07 | 1363.76 | 1363.76 | 68.4 | 4787.29
Synthetic Data | 2021-12-08 | 1367.28 | 1367.28 | 68.31 | 4764.44
Synthetic Data | 2021-12-09 | 1370.72 | 1370.72 | 68.22 | 4741.66
Synthetic Data | 2021-12-10 | 1374.24 | 1374.24 | 68.14 | 4718.95
Synthetic Data | 2021-12-11 | 1377.96 | 1377.96 | 68.08 | 4696.31
Synthetic Data | 2021-12-12 | 1381.64 | 1381.64 | 68.03 | 4673.74
Synthetic Data | 2021-12-13 | 1385.44 | 1385.48 | 67.98 | 4651.23
Synthetic Data | 2021-12-14 | 1388.92 | 1388.88 | 67.93 | 4628.8
Synthetic Data | 2021-12-15 | 1392.16 | 1392.16 | 67.87 | 4606.43
Synthetic Data | 2021-12-16 | 1395.08 | 1395.12 | 67.81 | 4584.14
Synthetic Data | 2021-12-17 | 1398.16 | 1398.12 | 67.75 | 4561.91
Synthetic Data | 2021-12-18 | 1401.12 | 1401.12 | 67.68 | 4539.75
Synthetic Data | 2021-12-19 | 1404.2 | 1404.2 | 67.63 | 4517.66
Synthetic Data | 2021-12-20 | 1407.36 | 1407.36 | 67.59 | 4495.64
Synthetic Data | 2021-12-21 | 1410.64 | 1410.64 | 67.55 | 4473.69
Synthetic Data | 2021-12-22 | 1413.92 | 1413.92 | 67.53 | 4451.81
Synthetic Data | 2021-12-23 | 1416.96 | 1416.96 | 67.49 | 4430
Synthetic Data | 2021-12-24 | 1419.72 | 1419.72 | 67.44 | 4408.26
Synthetic Data | 2021-12-25 | 1422.36 | 1422.36 | 67.39 | 4386.58
Synthetic Data | 2021-12-26 | 1424.84 | 1424.84 | 67.34 | 4364.98
Synthetic Data | 2021-12-27 | 1427.44 | 1427.44 | 67.29 | 4343.44
Synthetic Data | 2021-12-28 | 1429.92 | 1429.92 | 67.24 | 4321.98
Synthetic Data | 2021-12-29 | 1432.76 | 1432.76 | 67.21 | 4300.58
Synthetic Data | 2021-12-30 | 1435.48 | 1435.48 | 67.17 | 4279.25
Synthetic Data | 2021-12-31 | 1438.4 | 1438.4 | 67.15 | 4257.99
Synthetic Data | 2022-01-01 | 1441.04 | 1441.04 | 67.12 | 4236.8
Synthetic Data | 2022-01-02 | 1443.44 | 1443.44 | 67.08 | 4215.68
Synthetic Data | 2022-01-03 | 1445.56 | 1445.56 | 67.03 | 4194.63
Synthetic Data | 2022-01-04 | 1447.68 | 1447.68 | 66.98 | 4173.64
Synthetic Data | 2022-01-05 | 1449.76 | 1449.76 | 66.92 | 4152.73
Synthetic Data | 2022-01-06 | 1451.8 | 1451.8 | 66.87 | 4131.89
Synthetic Data | 2022-01-07 | 1454.12 | 1454.12 | 66.83 | 4111.11
Synthetic Data | 2022-01-08 | 1456.48 | 1456.48 | 66.79 | 4090.4
Synthetic Data | 2022-01-09 | 1458.84 | 1458.84 | 66.76 | 4069.77
Synthetic Data | 2022-01-10 | 1461.28 | 1461.28 | 66.73 | 4049.2
Synthetic Data | 2022-01-11 | 1463.36 | 1463.4 | 66.68 | 4028.7
Synthetic Data | 2022-01-12 | 1465.24 | 1465.2 | 66.63 | 4008.27
Synthetic Data | 2022-01-13 | 1466.88 | 1466.88 | 66.57 | 3987.91
Synthetic Data | 2022-01-14 | 1468.52 | 1468.52 | 66.51 | 3967.62
Synthetic Data | 2022-01-15 | 1470.2 | 1470.2 | 66.45 | 3947.4
Synthetic Data | 2022-01-16 | 1471.92 | 1471.92 | 66.39 | 3927.24
Synthetic Data | 2022-01-17 | 1473.84 | 1473.84 | 66.35 | 3907.16
Synthetic Data | 2022-01-18 | 1475.8 | 1475.8 | 66.3 | 3887.15
Synthetic Data | 2022-01-19 | 1477.96 | 1477.96 | 66.27 | 3867.2
Synthetic Data | 2022-01-20 | 1479.84 | 1479.84 | 66.22 | 3847.32
Synthetic Data | 2022-01-21 | 1481.44 | 1481.44 | 66.16 | 3827.52
Synthetic Data | 2022-01-22 | 1482.84 | 1482.84 | 66.1 | 3807.78
Synthetic Data | 2022-01-23 | 1484.04 | 1484.04 | 66.03 | 3788.11
Synthetic Data | 2022-01-24 | 1485.32 | 1485.32 | 65.96 | 3768.51
Synthetic Data | 2022-01-25 | 1486.56 | 1486.56 | 65.89 | 3748.98
Synthetic Data | 2022-01-26 | 1487.88 | 1487.88 | 65.82 | 3729.52
Synthetic Data | 2022-01-27 | 1489.52 | 1489.52 | 65.76 | 3710.12
Synthetic Data | 2022-01-28 | 1491.12 | 1491.12 | 65.71 | 3690.8
Synthetic Data | 2022-01-29 | 1492.84 | 1492.84 | 65.66 | 3671.55
Synthetic Data | 2022-01-30 | 1494.36 | 1494.32 | 65.6 | 3652.36
Synthetic Data | 2022-01-31 | 1495.56 | 1495.64 | 65.54 | 3633.24
Synthetic Data | 2022-02-01 | 1496.6 | 1496.56 | 65.46 | 3614.2
Synthetic Data | 2022-02-02 | 1497.4 | 1497.4 | 65.38 | 3595.22
Synthetic Data | 2022-02-03 | 1498.24 | 1498.24 | 65.29 | 3576.31
Synthetic Data | 2022-02-04 | 1499.08 | 1499.08 | 65.21 | 3557.47
Synthetic Data | 2022-02-05 | 1500.08 | 1500.08 | 65.13 | 3538.7
Synthetic Data | 2022-02-06 | 1501.24 | 1501.28 | 65.06 | 3520
Synthetic Data | 2022-02-07 | 1502.44 | 1502.4 | 64.99 | 3501.37
Synthetic Data | 2022-02-08 | 1503.92 | 1503.92 | 64.93 | 3482.8
Synthetic Data | 2022-02-09 | 1505.12 | 1505.12 | 64.86 | 3464.31
Synthetic Data | 2022-02-10 | 1505.96 | 1505.96 | 64.78 | 3445.89
Synthetic Data | 2022-02-11 | 1506.72 | 1506.72 | 64.7 | 3427.53
Synthetic Data | 2022-02-12 | 1507.2 | 1507.2 | 64.6 | 3409.24
Synthetic Data | 2022-02-13 | 1507.52 | 1507.56 | 64.5 | 3391.03
Synthetic Data | 2022-02-14 | 1508.04 | 1508.04 | 64.41 | 3372.88
Synthetic Data | 2022-02-15 | 1508.56 | 1508.52 | 64.31 | 3354.8
Synthetic Data | 2022-02-16 | 1509.28 | 1509.28 | 64.22 | 3336.79
Synthetic Data | 2022-02-17 | 1510.2 | 1510.2 | 64.14 | 3318.85
Synthetic Data | 2022-02-18 | 1511.12 | 1511.12 | 64.07 | 3300.98
Synthetic Data | 2022-02-19 | 1512.12 | 1512.12 | 63.99 | 3283.18
Synthetic Data | 2022-02-20 | 1512.92 | 1512.92 | 63.91 | 3265.44
Synthetic Data | 2022-02-21 | 1513.32 | 1513.32 | 63.81 | 3247.78
Synthetic Data | 2022-02-22 | 1513.6 | 1513.6 | 63.71 | 3230.18
Synthetic Data | 2022-02-23 | 1513.64 | 1513.6 | 63.6 | 3212.66
Synthetic Data | 2022-02-24 | 1513.6 | 1513.68 | 63.49 | 3195.2
Synthetic Data | 2022-02-25 | 1513.8 | 1513.76 | 63.39 | 3177.81
Synthetic Data | 2022-02-26 | 1513.92 | 1513.92 | 63.28 | 3160.49
Synthetic Data | 2022-02-27 | 1514.24 | 1514.24 | 63.18 | 3143.24
Synthetic Data | 2022-02-28 | 1514.76 | 1514.76 | 63.09 | 3126.06
Synthetic Data | 2022-03-01 | 1515.28 | 1515.32 | 63 | 3108.95
Synthetic Data | 2022-03-02 | 1515.8 | 1515.76 | 62.91 | 3091.91
Synthetic Data | 2022-03-03 | 1516.2 | 1523.2 | 63.02 | 3074.94
Synthetic Data | 2022-03-04 | 1515.6 | 1531.48 | 63.34 | 3058.03
Synthetic Data | 2022-03-05 | 1517 | 1563.6 | 63.76 | 3041.2
Synthetic Data | 2022-03-06 | 1523.84 | 1584.76 | 64.45 | 3024.43
Synthetic Data | 2022-03-07 | 1533.04 | 1598.8 | 65.28 | 3007.74
Synthetic Data | 2022-03-08 | 1543.72 | 1606.72 | 66.21 | 2991.11
Synthetic Data | 2022-03-09 | 1555.88 | 1611.72 | 67.25 | 2974.55
Synthetic Data | 2022-03-10 | 1569.32 | 1615.8 | 68.39 | 2958.06
Synthetic Data | 2022-03-11 | 1584.84 | 1620.88 | 69.66 | 2941.64
Synthetic Data | 2022-03-12 | 1595 | 1620.64 | 70.75 | 2925.29
Synthetic Data | 2022-03-13 | 1606.32 | 1621.04 | 71.93 | 2909.01
Synthetic Data | 2022-03-14 | 1620.08 | 1623.28 | 73.27 | 2892.8
Synthetic Data | 2022-03-15 | 1637.32 | 1628.52 | 74.81 | 2876.66
Synthetic Data | 2022-03-16 | 1650 | 1629.32 | 76.2 | 2860.58
Synthetic Data | 2022-03-17 | 1658.76 | 1626.04 | 77.44 | 2844.58
Synthetic Data | 2022-03-18 | 1664.52 | 1620.16 | 78.59 | 2828.64
Synthetic Data | 2022-03-19 | 1669.92 | 1615.12 | 79.75 | 2812.78
Synthetic Data | 2022-03-20 | 1675.72 | 1612.12 | 80.97 | 2796.98
Synthetic Data | 2022-03-21 | 1686.4 | 1615 | 82.46 | 2781.25
Synthetic Data | 2022-03-22 | 1695.56 | 1619.2 | 83.91 | 2765.59
Synthetic Data | 2022-03-23 | 1703.44 | 1624.96 | 85.32 | 2750
Synthetic Data | 2022-03-24 | 1708.24 | 1631.08 | 86.6 | 2734.48
Synthetic Data | 2022-03-25 | 1710.36 | 1637.04 | 87.77 | 2719.03
Synthetic Data | 2022-03-26 | 1710.4 | 1643.16 | 88.84 | 2703.64
Synthetic Data | 2022-03-27 | 1707.84 | 1649.12 | 89.78 | 2688.33
Synthetic Data | 2022-03-28 | 1703.96 | 1655.72 | 90.66 | 2673.09
Synthetic Data | 2022-03-29 | 1699.6 | 1663.24 | 91.51 | 2657.91
Synthetic Data | 2022-03-30 | 1694 | 1670.44 | 92.29 | 2642.8
Synthetic Data | 2022-03-31 | 1688.08 | 1677.76 | 93.05 | 2627.77
Synthetic Data | 2022-04-01 | 1681.16 | 1685.28 | 93.75 | 2612.8
Synthetic Data | 2022-04-02 | 1676.68 | 1696.12 | 94.57 | 2597.9
Synthetic Data | 2022-04-03 | 1672.88 | 1708.68 | 95.43 | 2583.07
Synthetic Data | 2022-04-04 | 1670.32 | 1723.4 | 96.36 | 2568.31
Synthetic Data | 2022-04-05 | 1666.68 | 1737.8 | 97.21 | 2553.62
Synthetic Data | 2022-04-06 | 1662.6 | 1752.12 | 98.04 | 2539
Synthetic Data | 2022-04-07 | 1657.96 | 1766.28 | 98.82 | 2524.44
Synthetic Data | 2022-04-08 | 1652.6 | 1780.08 | 99.55 | 2509.96
Synthetic Data | 2022-04-09 | 1646.48 | 1793.72 | 100.22 | 2495.55
Synthetic Data | 2022-04-10 | 1638.96 | 1806.96 | 100.8 | 2481.2
Synthetic Data | 2022-04-11 | 1630.76 | 1820.04 | 101.31 | 2466.92
Synthetic Data | 2022-04-12 | 1621.68 | 1831.96 | 101.76 | 2452.72
Synthetic Data | 2022-04-13 | 1612.96 | 1844.2 | 102.21 | 2438.58
Synthetic Data | 2022-04-14 | 1603.88 | 1855.76 | 102.63 | 2424.51
Synthetic Data | 2022-04-15 | 1594.68 | 1867.2 | 103.03 | 2410.51
Synthetic Data | 2022-04-16 | 1585.44 | 1878.84 | 103.4 | 2396.58
Synthetic Data | 2022-04-17 | 1575.6 | 1890.36 | 103.72 | 2382.72
Synthetic Data | 2022-04-18 | 1566.24 | 1903 | 104.06 | 2368.92
Synthetic Data | 2022-04-19 | 1555.32 | 1914.4 | 104.27 | 2355.2
Synthetic Data | 2022-04-20 | 1546.32 | 1928.12 | 104.6 | 2341.55
Synthetic Data | 2022-04-21 | 1536.48 | 1941 | 104.86 | 2327.96
Synthetic Data | 2022-04-22 | 1528.4 | 1955.72 | 105.22 | 2314.44
Synthetic Data | 2022-04-23 | 1520.4 | 1970.12 | 105.57 | 2301
Synthetic Data | 2022-04-24 | 1512.8 | 1984.84 | 105.94 | 2287.62
Synthetic Data | 2022-04-25 | 1505.48 | 1999.4 | 106.31 | 2274.31
Synthetic Data | 2022-04-26 | 1498.08 | 2013.24 | 106.67 | 2261.07
Synthetic Data | 2022-04-27 | 1490.88 | 2026.44 | 107.02 | 2247.9
Synthetic Data | 2022-04-28 | 1483.72 | 2039.44 | 107.36 | 2234.8
Synthetic Data | 2022-04-29 | 1476.44 | 2051.72 | 107.68 | 2221.77
Synthetic Data | 2022-04-30 | 1469.4 | 2064.6 | 108.01 | 2208.8
Synthetic Data | 2022-05-01 | 1462.24 | 2077.36 | 108.31 | 2195.91
Synthetic Data | 2022-05-02 | 1454.8 | 2090.12 | 108.59 | 2183.09
Synthetic Data | 2022-05-03 | 1447.16 | 2102.88 | 108.83 | 2170.33
Synthetic Data | 2022-05-04 | 1439 | 2115.2 | 109.02 | 2157.64
Synthetic Data | 2022-05-05 | 1430.72 | 2127.48 | 109.2 | 2145.03
Synthetic Data | 2022-05-06 | 1422.56 | 2140.04 | 109.37 | 2132.48
Synthetic Data | 2022-05-07 | 1414.44 | 2152.52 | 109.53 | 2120
Synthetic Data | 2022-05-08 | 1406.52 | 2165.24 | 109.7 | 2107.59
Synthetic Data | 2022-05-09 | 1398.72 | 2178.04 | 109.87 | 2095.25
Synthetic Data | 2022-05-10 | 1390.72 | 2190.4 | 110 | 2082.98
Synthetic Data | 2022-05-11 | 1382.56 | 2202.68 | 110.12 | 2070.78
Synthetic Data | 2022-05-12 | 1374.12 | 2214.44 | 110.2 | 2058.64
Synthetic Data | 2022-05-13 | 1365.48 | 2225.6 | 110.25 | 2046.58
Synthetic Data | 2022-05-14 | 1356.72 | 2236.68 | 110.29 | 2034.58
Synthetic Data | 2022-05-15 | 1347.68 | 2246.92 | 110.29 | 2022.66
Synthetic Data | 2022-05-16 | 1339.8 | 2258.56 | 110.37 | 2010.8
Synthetic Data | 2022-05-17 | 1330.6 | 2268 | 110.33 | 1999.01
Synthetic Data | 2022-05-18 | 1322.08 | 2278.04 | 110.34 | 1987.29
Synthetic Data | 2022-05-19 | 1313.72 | 2287.92 | 110.35 | 1975.64
Synthetic Data | 2022-05-20 | 1305.88 | 2298.32 | 110.4 | 1964.06
Synthetic Data | 2022-05-21 | 1297.8 | 2308 | 110.41 | 1952.55
Synthetic Data | 2022-05-22 | 1289.96 | 2317.8 | 110.43 | 1941.11
Synthetic Data | 2022-05-23 | 1282.2 | 2327.36 | 110.45 | 1929.74
Synthetic Data | 2022-05-24 | 1274.76 | 2337.2 | 110.49 | 1918.43
Synthetic Data | 2022-05-25 | 1267.64 | 2347.12 | 110.55 | 1907.2
Synthetic Data | 2022-05-26 | 1260.72 | 2356.96 | 110.61 | 1896.03
Synthetic Data | 2022-05-27 | 1253.76 | 2366.6 | 110.66 | 1884.94
Synthetic Data | 2022-05-28 | 1247.08 | 2376.44 | 110.73 | 1873.91
Synthetic Data | 2022-05-29 | 1240.36 | 2385.8 | 110.79 | 1862.95
Synthetic Data | 2022-05-30 | 1234 | 2395.2 | 110.86 | 1852.06
Synthetic Data | 2022-05-31 | 1227.8 | 2404.4 | 110.95 | 1841.24
Synthetic Data | 2022-06-01 | 1221.72 | 2414 | 111.03 | 1830.49
Synthetic Data | 2022-06-02 | 1215.76 | 2422.8 | 111.12 | 1819.81
Synthetic Data | 2022-06-03 | 1209.88 | 2432.8 | 111.21 | 1809.2
Synthetic Data | 2022-06-04 | 1204.12 | 2442 | 111.3 | 1798.66
Synthetic Data | 2022-06-05 | 1197.96 | 2451.2 | 111.35 | 1788.18
Synthetic Data | 2022-06-06 | 1191.72 | 2460.8 | 111.39 | 1777.78
Synthetic Data | 2022-06-07 | 1185.04 | 2469.2 | 111.38 | 1767.44
Synthetic Data | 2022-06-08 | 1178.12 | 2478 | 111.33 | 1757.18
Synthetic Data | 2022-06-09 | 1171.04 | 2486 | 111.27 | 1746.98
Synthetic Data | 2022-06-10 | 1163.92 | 2494.4 | 111.19 | 1736.85
Synthetic Data | 2022-06-11 | 1156.52 | 2502.4 | 111.09 | 1726.79
Synthetic Data | 2022-06-12 | 1149.32 | 2510 | 110.98 | 1716.8
Synthetic Data | 2022-06-13 | 1142.08 | 2517.6 | 110.88 | 1706.88
Synthetic Data | 2022-06-14 | 1134.88 | 2524.8 | 110.76 | 1697.03
Synthetic Data | 2022-06-15 | 1127.68 | 2532 | 110.64 | 1687.24
Synthetic Data | 2022-06-16 | 1120.4 | 2538.8 | 110.5 | 1677.53
Synthetic Data | 2022-06-17 | 1113.24 | 2544.8 | 110.36 | 1667.89
Synthetic Data | 2022-06-18 | 1106.12 | 2550.8 | 110.23 | 1658.31
Synthetic Data | 2022-06-19 | 1099.12 | 2556.8 | 110.1 | 1648.8
Synthetic Data | 2022-06-20 | 1092.76 | 2562.8 | 110.01 | 1639.37
Synthetic Data | 2022-06-21 | 1085.24 | 2566.8 | 109.82 | 1630
Synthetic Data | 2022-06-22 | 1078.88 | 2572.4 | 109.73 | 1620.7
Synthetic Data | 2022-06-23 | 1071.44 | 2574.8 | 109.51 | 1611.47
Synthetic Data | 2022-06-24 | 1065.16 | 2580 | 109.42 | 1602.31
Synthetic Data | 2022-06-25 | 1058.6 | 2583.6 | 109.28 | 1593.22
Synthetic Data | 2022-06-26 | 1052.04 | 2587.2 | 109.13 | 1584.2
Synthetic Data | 2022-06-27 | 1045.44 | 2590.4 | 108.99 | 1575.24
Synthetic Data | 2022-06-28 | 1038.8 | 2592.4 | 108.83 | 1566.36
Synthetic Data | 2022-06-29 | 1032.8 | 2594.8 | 108.68 | 1557.55
Synthetic Data | 2022-06-30 | 1026.4 | 2597.2 | 108.55 | 1548.8
Synthetic Data | 2022-07-01 | 1020.4 | 2599.6 | 108.42 | 1540.12
Synthetic Data | 2022-07-02 | 1014.8 | 2601.2 | 108.3 | 1531.52
Synthetic Data | 2022-07-03 | 1009.2 | 2603.2 | 108.22 | 1522.98
Synthetic Data | 2022-07-04 | 1004 | 2605.6 | 108.15 | 1514.51
Synthetic Data | 2022-07-05 | 998.8 | 2607.2 | 108.1 | 1506.11
Synthetic Data | 2022-07-06 | 994.4 | 2609.6 | 108.06 | 1497.78
Synthetic Data | 2022-07-07 | 989.6 | 2611.6 | 108.03 | 1489.52
Synthetic Data | 2022-07-08 | 985.2 | 2613.2 | 108.02 | 1481.32
Synthetic Data | 2022-07-09 | 980.8 | 2615.6 | 108.01 | 1473.2
Synthetic Data | 2022-07-10 | 976.4 | 2616.8 | 108.02 | 1465.15
Synthetic Data | 2022-07-11 | 973.2 | 2619.2 | 108.05 | 1457.16
Synthetic Data | 2022-07-12 | 968.8 | 2620.8 | 108.08 | 1449.24
Synthetic Data | 2022-07-13 | 965.6 | 2622.8 | 108.12 | 1441.4
Synthetic Data | 2022-07-14 | 961.6 | 2624.4 | 108.15 | 1433.62
Synthetic Data | 2022-07-15 | 958 | 2626.8 | 108.18 | 1425.91
Synthetic Data | 2022-07-16 | 954.4 | 2628 | 108.21 | 1418.27
Synthetic Data | 2022-07-17 | 950.8 | 2630.4 | 108.23 | 1410.7
Synthetic Data | 2022-07-18 | 947.2 | 2631.6 | 108.24 | 1403.2
Synthetic Data | 2022-07-19 | 943.2 | 2633.6 | 108.24 | 1395.77
Synthetic Data | 2022-07-20 | 939.6 | 2634.8 | 108.23 | 1388.4
Synthetic Data | 2022-07-21 | 936 | 2636.8 | 108.19 | 1381.11
Synthetic Data | 2022-07-22 | 931.6 | 2637.6 | 108.14 | 1373.89
Synthetic Data | 2022-07-23 | 928.4 | 2640 | 108.13 | 1366.73
Synthetic Data | 2022-07-24 | 923.6 | 2640.8 | 108.04 | 1359.64
Synthetic Data | 2022-07-25 | 920 | 2641.6 | 107.96 | 1352.63
Synthetic Data | 2022-07-26 | 915.6 | 2643.2 | 107.89 | 1345.68
Synthetic Data | 2022-07-27 | 911.6 | 2643.2 | 107.78 | 1338.8
Synthetic Data | 2022-07-28 | 907.6 | 2645.6 | 107.72 | 1331.99
Synthetic Data | 2022-07-29 | 904 | 2646.4 | 107.63 | 1325.25
Synthetic Data | 2022-07-30 | 899.6 | 2648 | 107.53 | 1318.58
Synthetic Data | 2022-07-31 | 895.2 | 2648 | 107.41 | 1311.98
Synthetic Data | 2022-08-01 | 891.6 | 2649.6 | 107.29 | 1305.44
Synthetic Data | 2022-08-02 | 886.8 | 2649.6 | 107.14 | 1298.98
Synthetic Data | 2022-08-03 | 882.8 | 2650 | 106.99 | 1292.58
Synthetic Data | 2022-08-04 | 878.4 | 2650 | 106.82 | 1286.26
Synthetic Data | 2022-08-05 | 874 | 2649.6 | 106.64 | 1280
Synthetic Data | 2022-08-06 | 869.2 | 2649.6 | 106.44 | 1273.81
Synthetic Data | 2022-08-07 | 864.4 | 2648.8 | 106.23 | 1267.69
Synthetic Data | 2022-08-08 | 860 | 2648 | 106 | 1261.64
Synthetic Data | 2022-08-09 | 855.2 | 2646.8 | 105.76 | 1255.66
Synthetic Data | 2022-08-10 | 850 | 2645.2 | 105.51 | 1249.75
Synthetic Data | 2022-08-11 | 845.2 | 2643.6 | 105.23 | 1243.91
Synthetic Data | 2022-08-12 | 840.4 | 2640.8 | 104.94 | 1238.14
Synthetic Data | 2022-08-13 | 835.2 | 2638.8 | 104.65 | 1232.43
Synthetic Data | 2022-08-14 | 830 | 2636 | 104.34 | 1226.8
Synthetic Data | 2022-08-15 | 824.8 | 2632.8 | 104.02 | 1221.23
Synthetic Data | 2022-08-16 | 819.6 | 2629.2 | 103.69 | 1215.74
Synthetic Data | 2022-08-17 | 814.4 | 2626 | 103.35 | 1210.31
Synthetic Data | 2022-08-18 | 809.2 | 2621.6 | 103.01 | 1204.95
Synthetic Data | 2022-08-19 | 804 | 2617.6 | 102.66 | 1199.66
Synthetic Data | 2022-08-20 | 798.8 | 2613.2 | 102.3 | 1194.44
Synthetic Data | 2022-08-21 | 793.6 | 2608.4 | 101.94 | 1189.29
Synthetic Data | 2022-08-22 | 788 | 2602.8 | 101.57 | 1184.21
Synthetic Data | 2022-08-23 | 783.2 | 2597.6 | 101.2 | 1179.2
Synthetic Data | 2022-08-24 | 778 | 2592 | 100.83 | 1174.26
Synthetic Data | 2022-08-25 | 772.8 | 2586.4 | 100.46 | 1169.38
Synthetic Data | 2022-08-26 | 768 | 2580 | 100.08 | 1164.58
Synthetic Data | 2022-08-27 | 762.8 | 2574 | 99.71 | 1159.84
Synthetic Data | 2022-08-28 | 757.6 | 2566.8 | 99.32 | 1155.18
Synthetic Data | 2022-08-29 | 752.8 | 2560.4 | 98.95 | 1150.58
Synthetic Data | 2022-08-30 | 747.6 | 2552.8 | 98.57 | 1146.05
Synthetic Data | 2022-08-31 | 743.2 | 2546 | 98.2 | 1141.59
Synthetic Data | 2022-09-01 | 738.4 | 2538.4 | 97.83 | 1137.2
Synthetic Data | 2022-09-02 | 733.6 | 2531.2 | 97.46 | 1132.88
Synthetic Data | 2022-09-03 | 728.8 | 2522.8 | 97.09 | 1128.63
Synthetic Data | 2022-09-04 | 724.4 | 2515.6 | 96.74 | 1124.44
Synthetic Data | 2022-09-05 | 720 | 2507.2 | 96.37 | 1120.33
Synthetic Data | 2022-09-06 | 715.6 | 2498.4 | 96.01 | 1116.29
Synthetic Data | 2022-09-07 | 711.2 | 2490.4 | 95.66 | 1112.31
Synthetic Data | 2022-09-08 | 706.8 | 2482 | 95.3 | 1108.4
Synthetic Data | 2022-09-09 | 702.8 | 2472.8 | 94.94 | 1104.57
Synthetic Data | 2022-09-10 | 698.4 | 2463.6 | 94.6 | 1100.8
Synthetic Data | 2022-09-11 | 694.4 | 2454.8 | 94.25 | 1097.1
Synthetic Data | 2022-09-12 | 690 | 2445.6 | 93.9 | 1093.47
Synthetic Data | 2022-09-13 | 686.4 | 2436 | 93.56 | 1089.91
Synthetic Data | 2022-09-14 | 682.4 | 2426.4 | 93.22 | 1086.42
Synthetic Data | 2022-09-15 | 678.4 | 2416.4 | 92.89 | 1083
Synthetic Data | 2022-09-16 | 674.8 | 2407.2 | 92.56 | 1079.64
Synthetic Data | 2022-09-17 | 671.2 | 2396.8 | 92.22 | 1076.36
Synthetic Data | 2022-09-18 | 667.6 | 2386.8 | 91.9 | 1073.15
Synthetic Data | 2022-09-19 | 663.6 | 2376.4 | 91.58 | 1070
Synthetic Data | 2022-09-20 | 660.4 | 2366.4 | 91.26 | 1066.92
Synthetic Data | 2022-09-21 | 656.8 | 2356 | 90.94 | 1063.92
Synthetic Data | 2022-09-22 | 653.6 | 2345.2 | 90.63 | 1060.98
Synthetic Data | 2022-09-23 | 650 | 2334.8 | 90.32 | 1058.11
Synthetic Data | 2022-09-24 | 646.8 | 2324 | 90.01 | 1055.31
Synthetic Data | 2022-09-25 | 643.6 | 2313.6 | 89.71 | 1052.58
Synthetic Data | 2022-09-26 | 640.8 | 2302.4 | 89.41 | 1049.92
Synthetic Data | 2022-09-27 | 637.2 | 2292 | 89.12 | 1047.32
Synthetic Data | 2022-09-28 | 634.8 | 2281.2 | 88.83 | 1044.8
Synthetic Data | 2022-09-29 | 631.2 | 2270.4 | 88.53 | 1042.35
Synthetic Data | 2022-09-30 | 628.8 | 2259.6 | 88.25 | 1039.96
Synthetic Data | 2022-10-01 | 626 | 2248.4 | 87.97 | 1037.64
Synthetic Data | 2022-10-02 | 623.2 | 2237.6 | 87.69 | 1035.4
Synthetic Data | 2022-10-03 | 620.4 | 2226.8 | 87.41 | 1033.22
Synthetic Data | 2022-10-04 | 617.6 | 2215.6 | 87.14 | 1031.11
Synthetic Data | 2022-10-05 | 615.2 | 2204.8 | 86.86 | 1029.07
Synthetic Data | 2022-10-06 | 612.4 | 2193.6 | 86.59 | 1027.1
Synthetic Data | 2022-10-07 | 610.4 | 2182.4 | 86.32 | 1025.2
Synthetic Data | 2022-10-08 | 607.6 | 2171.6 | 86.05 | 1023.37
Synthetic Data | 2022-10-09 | 605.2 | 2160.4 | 85.79 | 1021.6
Synthetic Data | 2022-10-10 | 602.8 | 2149.2 | 85.51 | 1019.91
Synthetic Data | 2022-10-11 | 600.4 | 2138 | 85.24 | 1018.29
Synthetic Data | 2022-10-12 | 598 | 2127.2 | 84.98 | 1016.73
Synthetic Data | 2022-10-13 | 596 | 2116 | 84.72 | 1015.24
Synthetic Data | 2022-10-14 | 593.6 | 2104.8 | 84.44 | 1013.83
Synthetic Data | 2022-10-15 | 591.6 | 2093.6 | 84.17 | 1012.48
Synthetic Data | 2022-10-16 | 589.2 | 2082 | 83.9 | 1011.2
Synthetic Data | 2022-10-17 | 586.8 | 2070.8 | 83.63 | 1009.99
Synthetic Data | 2022-10-18 | 584.8 | 2059.6 | 83.35 | 1008.85
Synthetic Data | 2022-10-19 | 582.8 | 2048 | 83.07 | 1007.78
Synthetic Data | 2022-10-20 | 580.4 | 2036.8 | 82.79 | 1006.78
Synthetic Data | 2022-10-21 | 578.4 | 2025.6 | 82.51 | 1005.84
Synthetic Data | 2022-10-22 | 576 | 2013.6 | 82.21 | 1004.98
Synthetic Data | 2022-10-23 | 574 | 2002 | 81.92 | 1004.18
Synthetic Data | 2022-10-24 | 572 | 1990.8 | 81.62 | 1003.46
Synthetic Data | 2022-10-25 | 569.6 | 1978.8 | 81.32 | 1002.8
Synthetic Data | 2022-10-26 | 567.6 | 1967.2 | 81.01 | 1002.21
Synthetic Data | 2022-10-27 | 565.2 | 1955.6 | 80.7 | 1001.69
Synthetic Data | 2022-10-28 | 563.2 | 1943.6 | 80.37 | 1001.24
Synthetic Data | 2022-10-29 | 560.8 | 1931.6 | 80.04 | 1000.86
Synthetic Data | 2022-10-30 | 558.8 | 1919.6 | 79.71 | 1000.55
Synthetic Data | 2022-10-31 | 556.4 | 1907.6 | 79.37 | 1000.31
Synthetic Data | 2022-11-01 | 554 | 1895.6 | 79.02 | 1000.14
Synthetic Data | 2022-11-02 | 551.6 | 1883.2 | 78.67 | 1000.03
Synthetic Data | 2022-11-03 | 549.6 | 1871.2 | 78.3 | 1000
Synthetic Data | 2022-11-04 | 547.2 | 1859.2 | 77.96 | 1000
Synthetic Data | 2022-11-05 | 545.2 | 1848.4 | 77.65 | 1000
Synthetic Data | 2022-11-06 | 543.2 | 1838.8 | 77.36 | 1000
Synthetic Data | 2022-11-07 | 541.6 | 1828.4 | 77.08 | 1000
Synthetic Data | 2022-11-08 | 540 | 1819.2 | 76.81 | 1000
Synthetic Data | 2022-11-09 | 538.4 | 1810.4 | 76.54 | 1000
Synthetic Data | 2022-11-10 | 536.8 | 1801.6 | 76.28 | 1000
Synthetic Data | 2022-11-11 | 535.2 | 1792.8 | 76.03 | 1000
Synthetic Data | 2022-11-12 | 533.6 | 1784.8 | 75.77 | 1000
Synthetic Data | 2022-11-13 | 532 | 1776.8 | 75.52 | 1000
Synthetic Data | 2022-11-14 | 530.4 | 1769.2 | 75.27 | 1000
Synthetic Data | 2022-11-15 | 529.2 | 1761.2 | 75.02 | 1000
Synthetic Data | 2022-11-16 | 527.6 | 1754 | 74.77 | 1000
Synthetic Data | 2022-11-17 | 526 | 1746.4 | 74.52 | 1000
Synthetic Data | 2022-11-18 | 524.4 | 1739.2 | 74.27 | 1000
Synthetic Data | 2022-11-19 | 523.2 | 1732.4 | 74.02 | 1000
Synthetic Data | 2022-11-20 | 521.2 | 1725.6 | 73.77 | 1000
Synthetic Data | 2022-11-21 | 520 | 1718.4 | 73.52 | 1000
Synthetic Data | 2022-11-22 | 518.4 | 1712 | 73.27 | 1000
Synthetic Data | 2022-11-23 | 516.8 | 1705.6 | 73.02 | 1000
Synthetic Data | 2022-11-24 | 515.2 | 1698.8 | 72.77 | 1000
Synthetic Data | 2022-11-25 | 514 | 1692.4 | 72.51 | 1000
Synthetic Data | 2022-11-26 | 512 | 1686.4 | 72.26 | 1000
Synthetic Data | 2022-11-27 | 510.8 | 1680 | 72.01 | 1000
Synthetic Data | 2022-11-28 | 508.8 | 1674 | 71.75 | 1000
Synthetic Data | 2022-11-29 | 507.6 | 1668 | 71.5 | 1000
Synthetic Data | 2022-11-30 | 506 | 1662 | 71.24 | 1000
Synthetic Data | 2022-12-01 | 504 | 1656.4 | 70.99 | 1000
Synthetic Data | 2022-12-02 | 502.8 | 1650 | 70.73 | 1000
Synthetic Data | 2022-12-03 | 500.8 | 1644.8 | 70.47 | 1000
Synthetic Data | 2022-12-04 | 499.6 | 1638.8 | 70.22 | 1000
Synthetic Data | 2022-12-05 | 497.6 | 1633.2 | 69.96 | 1000
Synthetic Data | 2022-12-06 | 496.4 | 1627.6 | 69.7 | 1000
Synthetic Data | 2022-12-07 | 494.4 | 1622.4 | 69.44 | 1000
Synthetic Data | 2022-12-08 | 492.8 | 1616.8 | 69.19 | 1000
Synthetic Data | 2022-12-09 | 491.2 | 1611.2 | 68.93 | 1000
Synthetic Data | 2022-12-10 | 489.6 | 1605.6 | 68.67 | 1000
Synthetic Data | 2022-12-11 | 488 | 1600.8 | 68.41 | 1000
Synthetic Data | 2022-12-12 | 486.4 | 1595.2 | 68.16 | 1000
Synthetic Data | 2022-12-13 | 484.4 | 1590.4 | 67.9 | 1000
Synthetic Data | 2022-12-14 | 483.2 | 1584.8 | 67.64 | 1000
Synthetic Data | 2022-12-15 | 481.2 | 1579.6 | 67.38 | 1000
Synthetic Data | 2022-12-16 | 479.6 | 1574.4 | 67.13 | 1000
Synthetic Data | 2022-12-17 | 478 | 1569.6 | 66.87 | 1000
Synthetic Data | 2022-12-18 | 476 | 1564.4 | 66.62 | 1000
Synthetic Data | 2022-12-19 | 474.8 | 1559.2 | 66.36 | 1000
Synthetic Data | 2022-12-20 | 472.8 | 1554.4 | 66.11 | 1000
Synthetic Data | 2022-12-21 | 471.2 | 1549.6 | 65.86 | 1000
Synthetic Data | 2022-12-22 | 469.6 | 1544.4 | 65.6 | 1000
Synthetic Data | 2022-12-23 | 468 | 1539.6 | 65.35 | 1000
Synthetic Data | 2022-12-24 | 466.4 | 1534.8 | 65.1 | 1000
Synthetic Data | 2022-12-25 | 464.4 | 1529.6 | 64.85 | 1000
Synthetic Data | 2022-12-26 | 463.2 | 1525.2 | 64.6 | 1000
Synthetic Data | 2022-12-27 | 461.2 | 1520 | 64.35 | 1000
Synthetic Data | 2022-12-28 | 459.6 | 1515.6 | 64.11 | 1000
Synthetic Data | 2022-12-29 | 458 | 1510.8 | 63.86 | 1000
Synthetic Data | 2022-12-30 | 456.4 | 1506 | 63.62 | 1000
Synthetic Data | 2022-12-31 | 454.8 | 1501.6 | 63.38 | 1000
Synthetic Data | 2023-01-01 | 453.2 | 1496.8 | 63.14 | 1000
Synthetic Data | 2023-01-02 | 451.6 | 1492 | 62.9 | 1000
Synthetic Data | 2023-01-03 | 450 | 1487.6 | 62.66 | 1000
Synthetic Data | 2023-01-04 | 448 | 1483.2 | 62.43 | 1000
Synthetic Data | 2023-01-05 | 446.8 | 1478.4 | 62.19 | 1000
Synthetic Data | 2023-01-06 | 445.2 | 1474 | 61.96 | 1000
Synthetic Data | 2023-01-07 | 443.6 | 1469.6 | 61.73 | 1000
Synthetic Data | 2023-01-08 | 442 | 1465.2 | 61.5 | 1000
Synthetic Data | 2023-01-09 | 440.8 | 1460.8 | 61.27 | 1000
Synthetic Data | 2023-01-10 | 438.8 | 1456.4 | 61.05 | 1000
Synthetic Data | 2023-01-11 | 437.6 | 1452.4 | 60.82 | 1000
Synthetic Data | 2023-01-12 | 436 | 1447.6 | 60.6 | 1000
Synthetic Data | 2023-01-13 | 434.4 | 1443.6 | 60.38 | 1000
Synthetic Data | 2023-01-14 | 432.8 | 1439.2 | 60.17 | 1000
Synthetic Data | 2023-01-15 | 431.6 | 1434.8 | 59.95 | 1000
Synthetic Data | 2023-01-16 | 430 | 1430.8 | 59.74 | 1000
Synthetic Data | 2023-01-17 | 428.4 | 1426.8 | 59.53 | 1000
Synthetic Data | 2023-01-18 | 427.2 | 1422.4 | 59.32 | 1000
Synthetic Data | 2023-01-19 | 425.6 | 1418.4 | 59.11 | 1000
Synthetic Data | 2023-01-20 | 424 | 1414.4 | 58.9 | 1000
Synthetic Data | 2023-01-21 | 423.2 | 1410 | 58.7 | 1000
Synthetic Data | 2023-01-22 | 421.2 | 1406.4 | 58.5 | 1000
Synthetic Data | 2023-01-23 | 420 | 1402 | 58.3 | 1000
Synthetic Data | 2023-01-24 | 418.8 | 1398.4 | 58.1 | 1000
Synthetic Data | 2023-01-25 | 417.6 | 1394 | 57.91 | 1000
Synthetic Data | 2023-01-26 | 416 | 1390.4 | 57.72 | 1000
Synthetic Data | 2023-01-27 | 414.8 | 1386.8 | 57.53 | 1000
Synthetic Data | 2023-01-28 | 413.2 | 1382.4 | 57.34 | 1000
Synthetic Data | 2023-01-29 | 412.4 | 1378.8 | 57.15 | 1000
Synthetic Data | 2023-01-30 | 410.8 | 1374.8 | 56.97 | 1000
Synthetic Data | 2023-01-31 | 409.6 | 1371.2 | 56.79 | 1000
Synthetic Data | 2023-02-01 | 408.4 | 1367.2 | 56.61 | 1000
Synthetic Data | 2023-02-02 | 406.8 | 1364 | 56.43 | 1000
Synthetic Data | 2023-02-03 | 406 | 1359.6 | 56.26 | 1000
Synthetic Data | 2023-02-04 | 404.8 | 1356.4 | 56.08 | 1000
Synthetic Data | 2023-02-05 | 403.6 | 1352.8 | 55.91 | 1000
Synthetic Data | 2023-02-06 | 402 | 1348.8 | 55.75 | 1000
Synthetic Data | 2023-02-07 | 401.2 | 1345.6 | 55.58 | 1000
Synthetic Data | 2023-02-08 | 400 | 1342 | 55.42 | 1000
Synthetic Data | 2023-02-09 | 399.2 | 1338.4 | 55.26 | 1000
Synthetic Data | 2023-02-10 | 397.6 | 1334.8 | 55.1 | 1000
Synthetic Data | 2023-02-11 | 396.8 | 1331.2 | 54.94 | 1000
Synthetic Data | 2023-02-12 | 395.6 | 1328 | 54.79 | 1000
Synthetic Data | 2023-02-13 | 394.8 | 1324.8 | 54.63 | 1000
Synthetic Data | 2023-02-14 | 393.2 | 1320.8 | 54.48 | 1000
Synthetic Data | 2023-02-15 | 392.8 | 1318 | 54.34 | 1000
Synthetic Data | 2023-02-16 | 391.2 | 1314.4 | 54.19 | 1000
Synthetic Data | 2023-02-17 | 390.8 | 1311.2 | 54.05 | 1000
Synthetic Data | 2023-02-18 | 389.2 | 1307.6 | 53.91 | 1000
Synthetic Data | 2023-02-19 | 388.8 | 1304.8 | 53.77 | 1000
Synthetic Data | 2023-02-20 | 387.6 | 1301.6 | 53.63 | 1000
Synthetic Data | 2023-02-21 | 386.4 | 1298 | 53.49 | 1000
Synthetic Data | 2023-02-22 | 385.6 | 1294.8 | 53.36 | 1000
Synthetic Data | 2023-02-23 | 384.8 | 1292 | 53.23 | 1000
Synthetic Data | 2023-02-24 | 384 | 1288.8 | 53.1 | 1000
Synthetic Data | 2023-02-25 | 383.2 | 1285.6 | 52.98 | 1000
Synthetic Data | 2023-02-26 | 382 | 1282.8 | 52.85 | 1000
Synthetic Data | 2023-02-27 | 381.2 | 1279.6 | 52.73 | 1000
Synthetic Data | 2023-02-28 | 380.4 | 1276.4 | 52.61 | 1000
Synthetic Data | 2023-03-01 | 379.6 | 1273.6 | 52.49 | 1000
Synthetic Data | 2023-03-02 | 378.8 | 1270.8 | 52.37 | 1000
Synthetic Data | 2023-03-03 | 378.4 | 1268 | 52.26 | 1000
Synthetic Data | 2023-03-04 | 377.2 | 1264.8 | 52.15 | 1000
Synthetic Data | 2023-03-05 | 376.4 | 1262 | 52.03 | 1000
Synthetic Data | 2023-03-06 | 375.6 | 1258.8 | 51.93 | 1000
Synthetic Data | 2023-03-07 | 375.2 | 1256.4 | 51.82 | 1000
Synthetic Data | 2023-03-08 | 374 | 1253.6 | 51.71 | 1000
Synthetic Data | 2023-03-09 | 373.6 | 1250.8 | 51.61 | 1000
Synthetic Data | 2023-03-10 | 372.8 | 1248 | 51.51 | 1000
Synthetic Data | 2023-03-11 | 372.4 | 1245.2 | 51.41 | 1000
Synthetic Data | 2023-03-12 | 371.6 | 1242.4 | 51.31 | 1000
Synthetic Data | 2023-03-13 | 370.8 | 1240 | 51.21 | 1000
Synthetic Data | 2023-03-14 | 370 | 1237.2 | 51.12 | 1000
Synthetic Data | 2023-03-15 | 369.6 | 1234.8 | 51.03 | 1000
Synthetic Data | 2023-03-16 | 368.8 | 1232 | 50.94 | 1000
Synthetic Data | 2023-03-17 | 368.4 | 1229.6 | 50.85 | 1000
Synthetic Data | 2023-03-18 | 367.6 | 1226.8 | 50.76 | 1000
Synthetic Data | 2023-03-19 | 367.2 | 1224.4 | 50.67 | 1000
Synthetic Data | 2023-03-20 | 366.8 | 1222 | 50.59 | 1000
Synthetic Data | 2023-03-21 | 366 | 1219.6 | 50.5 | 1000
Synthetic Data | 2023-03-22 | 365.2 | 1216.8 | 50.42 | 1000
Synthetic Data | 2023-03-23 | 364.8 | 1214.8 | 50.34 | 1000
Synthetic Data | 2023-03-24 | 364.4 | 1212 | 50.26 | 1000
Synthetic Data | 2023-03-25 | 364 | 1210 | 50.19 | 1000
Synthetic Data | 2023-03-26 | 363.2 | 1207.6 | 50.11 | 1000
Synthetic Data | 2023-03-27 | 362.8 | 1205.2 | 50.04 | 1000
Synthetic Data | 2023-03-28 | 362.4 | 1202.8 | 49.96 | 1000
Synthetic Data | 2023-03-29 | 362 | 1200.4 | 49.89 | 1000
Synthetic Data | 2023-03-30 | 361.6 | 1198.4 | 49.82 | 1000
Synthetic Data | 2023-03-31 | 360.8 | 1196.4 | 49.75 | 1000
Synthetic Data | 2023-04-01 | 360.4 | 1193.6 | 49.68 | 1000
Synthetic Data | 2023-04-02 | 360 | 1192 | 49.62 | 1000
Synthetic Data | 2023-04-03 | 359.6 | 1189.6 | 49.55 | 1000
Synthetic Data | 2023-04-04 | 359.6 | 1187.2 | 49.49 | 1000
Synthetic Data | 2023-04-05 | 358.8 | 1185.6 | 49.42 | 1000
Synthetic Data | 2023-04-06 | 358 | 1183.2 | 49.36 | 1000
Synthetic Data | 2023-04-07 | 358 | 1181.2 | 49.3 | 1000
Synthetic Data | 2023-04-08 | 357.6 | 1179.2 | 49.24 | 1000
Synthetic Data | 2023-04-09 | 357.2 | 1176.8 | 49.18 | 1000
Synthetic Data | 2023-04-10 | 356.8 | 1175.2 | 49.12 | 1000
Synthetic Data | 2023-04-11 | 356.8 | 1173.2 | 49.06 | 1000
Synthetic Data | 2023-04-12 | 356 | 1171.2 | 49.01 | 1000
Synthetic Data | 2023-04-13 | 355.6 | 1169.2 | 48.95 | 1000
Synthetic Data | 2023-04-14 | 355.6 | 1167.2 | 48.9 | 1000
Synthetic Data | 2023-04-15 | 354.8 | 1165.6 | 48.84 | 1000
Synthetic Data | 2023-04-16 | 354.8 | 1163.2 | 48.79 | 1000
Synthetic Data | 2023-04-17 | 354.4 | 1161.6 | 48.74 | 1000
Synthetic Data | 2023-04-18 | 354 | 1160 | 48.68 | 1000
Synthetic Data | 2023-04-19 | 353.6 | 1157.6 | 48.63 | 1000
Synthetic Data | 2023-04-20 | 353.6 | 1156.4 | 48.58 | 1000
Synthetic Data | 2023-04-21 | 353.2 | 1154.4 | 48.53 | 1000
Synthetic Data | 2023-04-22 | 352.8 | 1152.4 | 48.48 | 1000
Synthetic Data | 2023-04-23 | 352.4 | 1150.8 | 48.44 | 1000
Synthetic Data | 2023-04-24 | 352 | 1149.2 | 48.39 | 1000
Synthetic Data | 2023-04-25 | 352 | 1147.6 | 48.34 | 1000
Synthetic Data | 2023-04-26 | 351.6 | 1145.6 | 48.29 | 1000
Synthetic Data | 2023-04-27 | 351.2 | 1144 | 48.25 | 1000
Synthetic Data | 2023-04-28 | 351.2 | 1142.4 | 48.2 | 1000
Synthetic Data | 2023-04-29 | 350.8 | 1140.8 | 48.16 | 1000
Synthetic Data | 2023-04-30 | 350.4 | 1139.2 | 48.11 | 1000
Synthetic Data | 2023-05-01 | 350.4 | 1137.6 | 48.07 | 1000
Synthetic Data | 2023-05-02 | 349.6 | 1135.6 | 48.02 | 1000
Synthetic Data | 2023-05-03 | 350 | 1134.4 | 47.98 | 1000
Synthetic Data | 2023-05-04 | 349.2 | 1132.8 | 47.94 | 1000
Synthetic Data | 2023-05-05 | 349.2 | 1131.6 | 47.89 | 1000
Synthetic Data | 2023-05-06 | 348.8 | 1129.6 | 47.85 | 1000
Synthetic Data | 2023-05-07 | 348.8 | 1128.4 | 47.81 | 1000
Synthetic Data | 2023-05-08 | 348.4 | 1126.8 | 47.77 | 1000
Synthetic Data | 2023-05-09 | 348 | 1125.2 | 47.72 | 1000
Synthetic Data | 2023-05-10 | 348 | 1123.6 | 47.68 | 1000
Synthetic Data | 2023-05-11 | 347.6 | 1122.8 | 47.64 | 1000
Synthetic Data | 2023-05-12 | 347.6 | 1120.8 | 47.6 | 1000
Synthetic Data | 2023-05-13 | 347.2 | 1119.6 | 47.56 | 1000
Synthetic Data | 2023-05-14 | 346.8 | 1118.4 | 47.52 | 1000
Synthetic Data | 2023-05-15 | 346.4 | 1116.8 | 47.48 | 1000
Synthetic Data | 2023-05-16 | 346.4 | 1115.2 | 47.44 | 1000
Synthetic Data | 2023-05-17 | 346.4 | 1114.4 | 47.4 | 1000
Synthetic Data | 2023-05-18 | 346 | 1112.8 | 47.35 | 1000
Synthetic Data | 2023-05-19 | 345.6 | 1111.2 | 47.31 | 1000
Synthetic Data | 2023-05-20 | 345.6 | 1110.4 | 47.27 | 1000
Synthetic Data | 2023-05-21 | 345.2 | 1108.8 | 47.23 | 1000
Synthetic Data | 2023-05-22 | 344.8 | 1107.6 | 47.19 | 1000
Synthetic Data | 2023-05-23 | 344.8 | 1106 | 47.15 | 1000
Synthetic Data | 2023-05-24 | 344.4 | 1105.2 | 47.11 | 1000
Synthetic Data | 2023-05-25 | 344.4 | 1103.6 | 47.07 | 1000
Synthetic Data | 2023-05-26 | 344 | 1102.8 | 47.03 | 1000
Synthetic Data | 2023-05-27 | 343.6 | 1101.2 | 46.99 | 1000
Synthetic Data | 2023-05-28 | 343.6 | 1100.4 | 46.95 | 1000
Synthetic Data | 2023-05-29 | 343.2 | 1098.8 | 46.91 | 1000
Synthetic Data | 2023-05-30 | 343.2 | 1097.6 | 46.87 | 1000
Synthetic Data | 2023-05-31 | 342.4 | 1096.8 | 46.83 | 1000
Synthetic Data | 2023-06-01 | 342.8 | 1095.2 | 46.79 | 1000
Synthetic Data | 2023-06-02 | 342 | 1094.4 | 46.74 | 1000
Synthetic Data | 2023-06-03 | 342 | 1093.2 | 46.7 | 1000
Synthetic Data | 2023-06-04 | 342 | 1092 | 46.66 | 1000
Synthetic Data | 2023-06-05 | 341.6 | 1090.8 | 46.62 | 1000
Synthetic Data | 2023-06-06 | 341.2 | 1089.6 | 46.58 | 1000
Synthetic Data | 2023-06-07 | 340.8 | 1088.4 | 46.53 | 1000
Synthetic Data | 2023-06-08 | 340.8 | 1087.6 | 46.49 | 1000
Synthetic Data | 2023-06-09 | 340.4 | 1086.4 | 46.45 | 1000
Synthetic Data | 2023-06-10 | 340.4 | 1085.6 | 46.41 | 1000
Synthetic Data | 2023-06-11 | 339.6 | 1084.4 | 46.36 | 1000
Synthetic Data | 2023-06-12 | 339.6 | 1083.2 | 46.32 | 1000
Synthetic Data | 2023-06-13 | 339.6 | 1082 | 46.27 | 1000
Synthetic Data | 2023-06-14 | 339.2 | 1081.2 | 46.23 | 1000
Synthetic Data | 2023-06-15 | 338.8 | 1080 | 46.18 | 1000
Synthetic Data | 2023-06-16 | 338.4 | 1078.8 | 46.14 | 1000
Synthetic Data | 2023-06-17 | 338.4 | 1078 | 46.09 | 1000
Synthetic Data | 2023-06-18 | 338 | 1077.2 | 46.05 | 1000
Synthetic Data | 2023-06-19 | 337.6 | 1076 | 46 | 1000
Synthetic Data | 2023-06-20 | 337.2 | 1074.8 | 45.96 | 1000
Synthetic Data | 2023-06-21 | 337.2 | 1074 | 45.91 | 1000
Synthetic Data | 2023-06-22 | 336.8 | 1072.8 | 45.86 | 1000
Synthetic Data | 2023-06-23 | 336.4 | 1072 | 45.82 | 1000
Synthetic Data | 2023-06-24 | 336 | 1070.8 | 45.77 | 1000
Synthetic Data | 2023-06-25 | 336 | 1070.4 | 45.72 | 1000
Synthetic Data | 2023-06-26 | 335.6 | 1068.8 | 45.67 | 1000
Synthetic Data | 2023-06-27 | 335.2 | 1068 | 45.63 | 1000
Synthetic Data | 2023-06-28 | 334.8 | 1067.2 | 45.58 | 1000
Synthetic Data | 2023-06-29 | 334.8 | 1066 | 45.53 | 1000
Synthetic Data | 2023-06-30 | 334.4 | 1065.2 | 45.48 | 1000
Synthetic Data | 2023-07-01 | 333.6 | 1064.4 | 45.43 | 1000
Synthetic Data | 2023-07-02 | 334 | 1063.2 | 45.38 | 1000
Synthetic Data | 2023-07-03 | 333.2 | 1062.4 | 45.33 | 1000
Synthetic Data | 2023-07-04 | 332.8 | 1061.6 | 45.28 | 1000
Synthetic Data | 2023-07-05 | 332.8 | 1060.8 | 45.23 | 1000
Synthetic Data | 2023-07-06 | 332.4 | 1059.6 | 45.18 | 1000
Synthetic Data | 2023-07-07 | 331.6 | 1058.8 | 45.13 | 1000
Synthetic Data | 2023-07-08 | 332 | 1058 | 45.08 | 1000
Synthetic Data | 2023-07-09 | 331.2 | 1056.8 | 45.02 | 1000
Synthetic Data | 2023-07-10 | 330.8 | 1056.4 | 44.97 | 1000
Synthetic Data | 2023-07-11 | 330.4 | 1055.2 | 44.92 | 1000
Synthetic Data | 2023-07-12 | 330.4 | 1054.4 | 44.87 | 1000
Synthetic Data | 2023-07-13 | 330 | 1053.2 | 44.82 | 1000
Synthetic Data | 2023-07-14 | 329.2 | 1052.8 | 44.76 | 1000
Synthetic Data | 2023-07-15 | 329.2 | 1051.6 | 44.71 | 1000
Synthetic Data | 2023-07-16 | 328.8 | 1051.2 | 44.66 | 1000
Synthetic Data | 2023-07-17 | 328.4 | 1050 | 44.6 | 1000
Synthetic Data | 2023-07-18 | 328 | 1049.2 | 44.55 | 1000
Synthetic Data | 2023-07-19 | 328 | 1048.4 | 44.49 | 1000
Synthetic Data | 2023-07-20 | 327.2 | 1047.2 | 44.44 | 1000
Synthetic Data | 2023-07-21 | 326.8 | 1046.8 | 44.38 | 1000
Synthetic Data | 2023-07-22 | 326.4 | 1046 | 44.33 | 1000
Synthetic Data | 2023-07-23 | 326.4 | 1044.8 | 44.27 | 1000
Synthetic Data | 2023-07-24 | 325.6 | 1044.4 | 44.22 | 1000
Synthetic Data | 2023-07-25 | 325.6 | 1043.2 | 44.16 | 1000
Synthetic Data | 2023-07-26 | 324.8 | 1042.4 | 44.11 | 1000
Synthetic Data | 2023-07-27 | 324.8 | 1041.6 | 44.05 | 1000
Synthetic Data | 2023-07-28 | 324 | 1040.8 | 43.99 | 1000
Synthetic Data | 2023-07-29 | 323.6 | 1040.4 | 43.94 | 1000
Synthetic Data | 2023-07-30 | 323.6 | 1038.8 | 43.88 | 1000
Synthetic Data | 2023-07-31 | 322.8 | 1038.4 | 43.82 | 1000
Synthetic Data | 2023-08-01 | 322.8 | 1037.6 | 43.76 | 1000
Synthetic Data | 2023-08-02 | 322 | 1036.8 | 43.71 | 1000
Synthetic Data | 2023-08-03 | 322 | 1036 | 43.65 | 1000
Synthetic Data | 2023-08-04 | 321.2 | 1035.2 | 43.59 | 1000
Synthetic Data | 2023-08-05 | 320.8 | 1034.4 | 43.53 | 1000
Synthetic Data | 2023-08-06 | 320.8 | 1033.6 | 43.47 | 1000
Synthetic Data | 2023-08-07 | 320 | 1032.8 | 43.41 | 1000
Synthetic Data | 2023-08-08 | 319.6 | 1031.6 | 43.35 | 1000
Synthetic Data | 2023-08-09 | 319.2 | 1031.2 | 43.29 | 1000
Synthetic Data | 2023-08-10 | 318.8 | 1030.4 | 43.24 | 1000
Synthetic Data | 2023-08-11 | 318.4 | 1029.6 | 43.18 | 1000
Synthetic Data | 2023-08-12 | 318 | 1028.8 | 43.12 | 1000
Synthetic Data | 2023-08-13 | 317.6 | 1027.6 | 43.05 | 1000
Synthetic Data | 2023-08-14 | 317.2 | 1027.2 | 42.99 | 1000
Synthetic Data | 2023-08-15 | 316.4 | 1026.4 | 42.93 | 1000
Synthetic Data | 2023-08-16 | 316.4 | 1025.6 | 42.87 | 1000
Synthetic Data | 2023-08-17 | 315.6 | 1024.8 | 42.81 | 1000
Synthetic Data | 2023-08-18 | 315.2 | 1024 | 42.75 | 1000
Synthetic Data | 2023-08-19 | 314.8 | 1023.2 | 42.69 | 1000
Synthetic Data | 2023-08-20 | 314.8 | 1022.4 | 42.63 | 1000
Synthetic Data | 2023-08-21 | 313.6 | 1021.6 | 42.57 | 1000
Synthetic Data | 2023-08-22 | 313.6 | 1020.8 | 42.51 | 1000
Synthetic Data | 2023-08-23 | 313.2 | 1020 | 42.45 | 1000
Synthetic Data | 2023-08-24 | 312.8 | 1019.6 | 42.39 | 1000
Synthetic Data | 2023-08-25 | 312 | 1018.4 | 42.32 | 1000
Synthetic Data | 2023-08-26 | 311.6 | 1017.6 | 42.26 | 1000
Synthetic Data | 2023-08-27 | 311.6 | 1017.2 | 42.2 | 1000
Synthetic Data | 2023-08-28 | 310.8 | 1016 | 42.14 | 1000
Synthetic Data | 2023-08-29 | 310 | 1015.6 | 42.08 | 1000
Synthetic Data | 2023-08-30 | 310 | 1014.8 | 42.01 | 1000
Synthetic Data | 2023-08-31 | 309.6 | 1013.6 | 41.95 | 1000
Synthetic Data | 2023-09-01 | 308.8 | 1013.2 | 41.89 | 1000
Synthetic Data | 2023-09-02 | 308.8 | 1012.4 | 41.83 | 1000
Synthetic Data | 2023-09-03 | 308 | 1012 | 41.77 | 1000
Synthetic Data | 2023-09-04 | 307.6 | 1010.8 | 41.7 | 1000
Synthetic Data | 2023-09-05 | 307.2 | 1010 | 41.64 | 1000
Synthetic Data | 2023-09-06 | 306.4 | 1009.6 | 41.58 | 1000
Synthetic Data | 2023-09-07 | 306.4 | 1008.4 | 41.52 | 1000
Synthetic Data | 2023-09-08 | 305.6 | 1008 | 41.46 | 1000
Synthetic Data | 2023-09-09 | 305.2 | 1007.2 | 41.39 | 1000
Synthetic Data | 2023-09-10 | 304.8 | 1006.4 | 41.33 | 1000
Synthetic Data | 2023-09-11 | 304.4 | 1005.6 | 41.27 | 1000
Synthetic Data | 2023-09-12 | 304 | 1004.8 | 41.21 | 1000
Synthetic Data | 2023-09-13 | 303.6 | 1004 | 41.15 | 1000
Synthetic Data | 2023-09-14 | 302.8 | 1003.6 | 41.08 | 1000
Synthetic Data | 2023-09-15 | 302.4 | 1002.4 | 41.02 | 1000
Synthetic Data | 2023-09-16 | 302 | 1002 | 40.96 | 1000
Synthetic Data | 2023-09-17 | 301.6 | 1001.2 | 40.9 | 1000
Synthetic Data | 2023-09-18 | 301.2 | 1000.4 | 40.84 | 1000
Synthetic Data | 2023-09-19 | 300.4 | 1000 | 40.77 | 1000
Synthetic Data | 2023-09-20 | 300.4 | 998.8 | 40.71 | 1000
Synthetic Data | 2023-09-21 | 299.6 | 998.4 | 40.65 | 1000
Synthetic Data | 2023-09-22 | 299.2 | 997.6 | 40.59 | 1000
Synthetic Data | 2023-09-23 | 298.8 | 996.8 | 40.53 | 1000
Synthetic Data | 2023-09-24 | 298 | 996 | 40.47 | 1000
Synthetic Data | 2023-09-25 | 298 | 995.2 | 40.4 | 1000
Synthetic Data | 2023-09-26 | 297.2 | 994.8 | 40.34 | 1000
Synthetic Data | 2023-09-27 | 296.8 | 994 | 40.28 | 1000
Synthetic Data | 2023-09-28 | 296.4 | 993.2 | 40.22 | 1000
Synthetic Data | 2023-09-29 | 296 | 992.4 | 40.16 | 1000
Synthetic Data | 2023-09-30 | 295.6 | 991.6 | 40.1 | 1000
Synthetic Data | 2023-10-01 | 294.8 | 991.2 | 40.04 | 1000
Synthetic Data | 2023-10-02 | 294.4 | 990.4 | 39.98 | 1000
Synthetic Data | 2023-10-03 | 294.4 | 989.6 | 39.92 | 1000
Synthetic Data | 2023-10-04 | 293.6 | 988.8 | 39.86 | 1000
Synthetic Data | 2023-10-05 | 292.8 | 988.4 | 39.79 | 1000
Synthetic Data | 2023-10-06 | 292.8 | 987.2 | 39.73 | 1000
Synthetic Data | 2023-10-07 | 292 | 986.8 | 39.67 | 1000
Synthetic Data | 2023-10-08 | 292 | 986 | 39.61 | 1000
Synthetic Data | 2023-10-09 | 291.2 | 985.6 | 39.55 | 1000
Synthetic Data | 2023-10-10 | 290.8 | 984.8 | 39.49 | 1000
Synthetic Data | 2023-10-11 | 290.4 | 984 | 39.43 | 1000
Synthetic Data | 2023-10-12 | 289.6 | 983.2 | 39.37 | 1000
Synthetic Data | 2023-10-13 | 289.6 | 982.4 | 39.31 | 1000
Synthetic Data | 2023-10-14 | 288.8 | 982 | 39.25 | 1000
Synthetic Data | 2023-10-15 | 288.8 | 981.2 | 39.19 | 1000
Synthetic Data | 2023-10-16 | 288 | 980 | 39.13 | 1000
Synthetic Data | 2023-10-17 | 287.6 | 980 | 39.08 | 1000
Synthetic Data | 2023-10-18 | 286.8 | 978.8 | 39.02 | 1000
Synthetic Data | 2023-10-19 | 286.8 | 978.4 | 38.96 | 1000
Synthetic Data | 2023-10-20 | 286.4 | 978 | 38.9 | 1000
Synthetic Data | 2023-10-21 | 285.6 | 976.8 | 38.84 | 1000
Synthetic Data | 2023-10-22 | 285.2 | 976.4 | 38.78 | 1000
Synthetic Data | 2023-10-23 | 284.8 | 975.6 | 38.72 | 1000
Synthetic Data | 2023-10-24 | 284.4 | 974.8 | 38.66 | 1000
Synthetic Data | 2023-10-25 | 284 | 974 | 38.61 | 1000
Synthetic Data | 2023-10-26 | 283.6 | 973.6 | 38.55 | 1000
Synthetic Data | 2023-10-27 | 282.8 | 972.8 | 38.49 | 1000
Synthetic Data | 2023-10-28 | 282.4 | 972 | 38.43 | 1000
Synthetic Data | 2023-10-29 | 282.4 | 971.6 | 38.37 | 1000
Synthetic Data | 2023-10-30 | 281.6 | 970.8 | 38.32 | 1000
Synthetic Data | 2023-10-31 | 281.2 | 970 | 38.26 | 1000
Synthetic Data | 2023-11-01 | 280.8 | 969.6 | 38.2 | 1000
Synthetic Data | 2023-11-02 | 280.4 | 968.4 | 38.15 | 1000
Synthetic Data | 2023-11-03 | 279.6 | 968 | 38.09 | 1000
Synthetic Data | 2023-11-04 | 279.6 | 967.6 | 38.03 | 1000
Synthetic Data | 2023-11-05 | 278.8 | 966.8 | 37.98 | 1000
Synthetic Data | 2023-11-06 | 278.8 | 966 | 37.92 | 1000
Synthetic Data | 2023-11-07 | 278 | 965.2 | 37.86 | 1000
Synthetic Data | 2023-11-08 | 277.6 | 964.8 | 37.81 | 1000
Synthetic Data | 2023-11-09 | 277.2 | 964 | 37.75 | 1000
Synthetic Data | 2023-11-10 | 276.8 | 963.2 | 37.7 | 1000
Synthetic Data | 2023-11-11 | 276.4 | 962.4 | 37.64 | 1000
Synthetic Data | 2023-11-12 | 276 | 962.4 | 37.59 | 1000
Synthetic Data | 2023-11-13 | 275.2 | 961.2 | 37.53 | 1000
Synthetic Data | 2023-11-14 | 275.2 | 960.4 | 37.47 | 1000
Synthetic Data | 2023-11-15 | 274.4 | 960 | 37.42 | 1000
Synthetic Data | 2023-11-16 | 274.4 | 959.6 | 37.36 | 1000
Synthetic Data | 2023-11-17 | 273.6 | 958.4 | 37.31 | 1000
Synthetic Data | 2023-11-18 | 273.2 | 958 | 37.26 | 1000
Synthetic Data | 2023-11-19 | 273.2 | 957.2 | 37.2 | 1000
Synthetic Data | 2023-11-20 | 272.4 | 956.4 | 37.15 | 1000
Synthetic Data | 2023-11-21 | 272 | 956 | 37.09 | 1000
Synthetic Data | 2023-11-22 | 271.6 | 955.6 | 37.04 | 1000
Synthetic Data | 2023-11-23 | 271.2 | 954.4 | 36.99 | 1000
Synthetic Data | 2023-11-24 | 270.4 | 954 | 36.93 | 1000
Synthetic Data | 2023-11-25 | 270.4 | 953.2 | 36.88 | 1000
Synthetic Data | 2023-11-26 | 270 | 952.8 | 36.83 | 1000
Synthetic Data | 2023-11-27 | 269.6 | 952 | 36.77 | 1000
Synthetic Data | 2023-11-28 | 268.8 | 951.2 | 36.72 | 1000
Synthetic Data | 2023-11-29 | 268.8 | 950.8 | 36.67 | 1000
Synthetic Data | 2023-11-30 | 268 | 950 | 36.61 | 1000
Synthetic Data | 2023-12-01 | 268 | 949.2 | 36.56 | 1000
Synthetic Data | 2023-12-02 | 267.2 | 948.8 | 36.51 | 1000
Synthetic Data | 2023-12-03 | 267.2 | 948 | 36.46 | 1000
Synthetic Data | 2023-12-04 | 266.4 | 947.2 | 36.41 | 1000
Synthetic Data | 2023-12-05 | 266 | 946.8 | 36.35 | 1000
Synthetic Data | 2023-12-06 | 266 | 946.4 | 36.3 | 1000
Synthetic Data | 2023-12-07 | 265.2 | 945.2 | 36.25 | 1000
Synthetic Data | 2023-12-08 | 264.8 | 944.8 | 36.2 | 1000
Synthetic Data | 2023-12-09 | 264.8 | 944.4 | 36.15 | 1000
Synthetic Data | 2023-12-10 | 264 | 943.2 | 36.1 | 1000
Synthetic Data | 2023-12-11 | 263.6 | 943.2 | 36.05 | 1000
Synthetic Data | 2023-12-12 | 263.6 | 942 | 36 | 1000
Synthetic Data | 2023-12-13 | 262.8 | 941.6 | 35.95 | 1000
Synthetic Data | 2023-12-14 | 262.4 | 941.2 | 35.9 | 1000
Synthetic Data | 2023-12-15 | 262 | 940.4 | 35.85 | 1000
Synthetic Data | 2023-12-16 | 262 | 939.6 | 35.8 | 1000
Synthetic Data | 2023-12-17 | 261.2 | 939.2 | 35.75 | 1000
Synthetic Data | 2023-12-18 | 260.8 | 938.4 | 35.7 | 1000
Synthetic Data | 2023-12-19 | 260.8 | 937.6 | 35.65 | 1000
Synthetic Data | 2023-12-20 | 260 | 937.2 | 35.6 | 1000
Synthetic Data | 2023-12-21 | 259.6 | 936.8 | 35.55 | 1000
Synthetic Data | 2023-12-22 | 259.6 | 935.6 | 35.51 | 1000
Synthetic Data | 2023-12-23 | 258.8 | 935.6 | 35.46 | 1000
Synthetic Data | 2023-12-24 | 258.8 | 934.8 | 35.41 | 1000
Synthetic Data | 2023-12-25 | 258 | 933.6 | 35.36 | 1000
Synthetic Data | 2023-12-26 | 258 | 933.6 | 35.31 | 1000
Synthetic Data | 2023-12-27 | 257.2 | 932.8 | 35.26 | 1000
Synthetic Data | 2023-12-28 | 257.2 | 932.4 | 35.22 | 1000
Synthetic Data | 2023-12-29 | 256.8 | 931.2 | 35.17 | 1000
Synthetic Data | 2023-12-30 | 256 | 931.2 | 35.12 | 1000
Synthetic Data | 2023-12-31 | 256 | 930 | 35.07 | 1000
Synthetic Data | 2024-01-01 | 255.6 | 930 | 35.03 | 1000
Synthetic Data | 2024-01-02 | 255.2 | 928.8 | 34.98 | 1000
Synthetic Data | 2024-01-03 | 254.8 | 928.8 | 34.93 | 1000
Synthetic Data | 2024-01-04 | 254.4 | 927.6 | 34.89 | 1000
Synthetic Data | 2024-01-05 | 254 | 927.2 | 34.84 | 1000
Synthetic Data | 2024-01-06 | 253.6 | 926.8 | 34.79 | 1000
Synthetic Data | 2024-01-07 | 253.2 | 926 | 34.75 | 1000
Synthetic Data | 2024-01-08 | 252.8 | 925.6 | 34.7 | 1000
Synthetic Data | 2024-01-09 | 252.8 | 924.8 | 34.66 | 1000
Synthetic Data | 2024-01-10 | 252 | 924 | 34.61 | 1000
Synthetic Data | 2024-01-11 | 252 | 923.6 | 34.57 | 1000
Synthetic Data | 2024-01-12 | 251.2 | 922.8 | 34.52 | 1000
Synthetic Data | 2024-01-13 | 251.2 | 922.4 | 34.47 | 1000
Synthetic Data | 2024-01-14 | 250.8 | 921.6 | 34.43 | 1000
Synthetic Data | 2024-01-15 | 250.4 | 921.2 | 34.38 | 1000
Synthetic Data | 2024-01-16 | 250 | 920.8 | 34.34 | 1000
Synthetic Data | 2024-01-17 | 249.6 | 919.6 | 34.29 | 1000
Synthetic Data | 2024-01-18 | 249.2 | 919.6 | 34.25 | 1000
Synthetic Data | 2024-01-19 | 248.8 | 918.8 | 34.21 | 1000
Synthetic Data | 2024-01-20 | 248.8 | 918 | 34.16 | 1000
Synthetic Data | 2024-01-21 | 248 | 917.6 | 34.12 | 1000
Synthetic Data | 2024-01-22 | 248 | 916.8 | 34.07 | 1000
Synthetic Data | 2024-01-23 | 247.6 | 916.4 | 34.03 | 1000
Synthetic Data | 2024-01-24 | 246.8 | 915.6 | 33.99 | 1000
Synthetic Data | 2024-01-25 | 246.8 | 915.2 | 33.94 | 1000
Synthetic Data | 2024-01-26 | 246.4 | 914.8 | 33.9 | 1000
Synthetic Data | 2024-01-27 | 246.4 | 913.6 | 33.86 | 1000
Synthetic Data | 2024-01-28 | 245.6 | 913.6 | 33.81 | 1000
Synthetic Data | 2024-01-29 | 245.2 | 912.8 | 33.77 | 1000
Synthetic Data | 2024-01-30 | 245.2 | 912 | 33.73 | 1000
Synthetic Data | 2024-01-31 | 244.8 | 911.6 | 33.69 | 1000
Synthetic Data | 2024-02-01 | 244.4 | 911.2 | 33.64 | 1000
Synthetic Data | 2024-02-02 | 244 | 910.4 | 33.6 | 1000
Synthetic Data | 2024-02-03 | 243.6 | 909.6 | 33.56 | 1000
Synthetic Data | 2024-02-04 | 243.2 | 909.6 | 33.52 | 1000
Synthetic Data | 2024-02-05 | 243.2 | 908.4 | 33.47 | 1000
Synthetic Data | 2024-02-06 | 242.8 | 908.4 | 33.43 | 1000
Synthetic Data | 2024-02-07 | 242.4 | 907.2 | 33.39 | 1000
Synthetic Data | 2024-02-08 | 242 | 907.2 | 33.35 | 1000
Synthetic Data | 2024-02-09 | 241.6 | 906.4 | 33.31 | 1000
Synthetic Data | 2024-02-10 | 241.2 | 905.6 | 33.27 | 1000
Synthetic Data | 2024-02-11 | 240.8 | 905.2 | 33.22 | 1000
Synthetic Data | 2024-02-12 | 240.8 | 904.8 | 33.18 | 1000
Synthetic Data | 2024-02-13 | 240.4 | 904 | 33.14 | 1000
Synthetic Data | 2024-02-14 | 240 | 903.2 | 33.1 | 1000
Synthetic Data | 2024-02-15 | 239.6 | 902.8 | 33.06 | 1000
Synthetic Data | 2024-02-16 | 239.2 | 902.4 | 33.02 | 1000
Synthetic Data | 2024-02-17 | 239.2 | 902 | 32.98 | 1000
Synthetic Data | 2024-02-18 | 238.8 | 901.2 | 32.94 | 1000
Synthetic Data | 2024-02-19 | 238 | 900.4 | 32.9 | 1000
Synthetic Data | 2024-02-20 | 238.4 | 900 | 32.86 | 1000
Synthetic Data | 2024-02-21 | 237.6 | 899.6 | 32.82 | 1000
Synthetic Data | 2024-02-22 | 237.2 | 898.8 | 32.78 | 1000
Synthetic Data | 2024-02-23 | 237.2 | 898.4 | 32.74 | 1000
Synthetic Data | 2024-02-24 | 236.8 | 897.6 | 32.7 | 1000
Synthetic Data | 2024-02-25 | 236.4 | 897.2 | 32.66 | 1000
Synthetic Data | 2024-02-26 | 236 | 896.8 | 32.62 | 1000
Synthetic Data | 2024-02-27 | 235.6 | 896 | 32.58 | 1000
Synthetic Data | 2024-02-28 | 235.6 | 895.2 | 32.54 | 1000
Synthetic Data | 2024-02-29 | 235.2 | 895.2 | 32.5 | 1000
Synthetic Data | 2024-03-01 | 234.8 | 894 | 32.46 | 1000
Synthetic Data | 2024-03-02 | 234.4 | 894 | 32.42 | 1000
Synthetic Data | 2024-03-03 | 234.4 | 893.2 | 32.38 | 1000
Synthetic Data | 2024-03-04 | 233.6 | 892.8 | 32.35 | 1000
Synthetic Data | 2024-03-05 | 233.6 | 892 | 32.31 | 1000
Synthetic Data | 2024-03-06 | 233.2 | 891.6 | 32.27 | 1000
Synthetic Data | 2024-03-07 | 233.2 | 890.8 | 32.23 | 1000
Synthetic Data | 2024-03-08 | 232.4 | 890.4 | 32.19 | 1000
Synthetic Data | 2024-03-09 | 232.4 | 890 | 32.15 | 1000
Synthetic Data | 2024-03-10 | 232 | 889.2 | 32.11 | 1000
Synthetic Data | 2024-03-11 | 231.6 | 888.8 | 32.08 | 1000
Synthetic Data | 2024-03-12 | 231.6 | 888 | 32.04 | 1000
Synthetic Data | 2024-03-13 | 230.8 | 887.6 | 32 | 1000
Synthetic Data | 2024-03-14 | 230.8 | 887.2 | 31.96 | 1000
Synthetic Data | 2024-03-15 | 230.4 | 886.4 | 31.92 | 1000
Synthetic Data | 2024-03-16 | 230.4 | 886 | 31.88 | 1000
Synthetic Data | 2024-03-17 | 229.6 | 885.2 | 31.85 | 1000
Synthetic Data | 2024-03-18 | 229.6 | 885.2 | 31.81 | 1000
Synthetic Data | 2024-03-19 | 229.2 | 884 | 31.77 | 1000
Synthetic Data | 2024-03-20 | 229.2 | 884 | 31.73 | 1000
Synthetic Data | 2024-03-21 | 228.4 | 883.2 | 31.7 | 1000
Synthetic Data | 2024-03-22 | 228.4 | 882.4 | 31.66 | 1000
Synthetic Data | 2024-03-23 | 228 | 882.4 | 31.62 | 1000
Synthetic Data | 2024-03-24 | 227.6 | 881.6 | 31.58 | 1000
Synthetic Data | 2024-03-25 | 227.6 | 880.8 | 31.55 | 1000
Synthetic Data | 2024-03-26 | 226.8 | 880.4 | 31.51 | 1000
Synthetic Data | 2024-03-27 | 226.8 | 880 | 31.47 | 1000
Synthetic Data | 2024-03-28 | 226.8 | 879.2 | 31.43 | 1000
Synthetic Data | 2024-03-29 | 226 | 878.8 | 31.4 | 1000
Synthetic Data | 2024-03-30 | 226 | 878.4 | 31.36 | 1000
Synthetic Data | 2024-03-31 | 225.6 | 877.6 | 31.32 | 1000
Synthetic Data | 2024-04-01 | 225.2 | 877.2 | 31.29 | 1000
Synthetic Data | 2024-04-02 | 225.2 | 876.4 | 31.25 | 1000
Synthetic Data | 2024-04-03 | 224.8 | 876.4 | 31.21 | 1000
Synthetic Data | 2024-04-04 | 224.4 | 875.2 | 31.18 | 1000
Synthetic Data | 2024-04-05 | 224 | 875.2 | 31.14 | 1000
Synthetic Data | 2024-04-06 | 224 | 874.4 | 31.1 | 1000
Synthetic Data | 2024-04-07 | 223.6 | 874 | 31.07 | 1000
Synthetic Data | 2024-04-08 | 223.2 | 873.2 | 31.03 | 1000
Synthetic Data | 2024-04-09 | 222.8 | 872.8 | 30.99 | 1000
Synthetic Data | 2024-04-10 | 222.8 | 872.4 | 30.96 | 1000
Synthetic Data | 2024-04-11 | 222.4 | 871.6 | 30.92 | 1000
Synthetic Data | 2024-04-12 | 222 | 871.2 | 30.89 | 1000
Synthetic Data | 2024-04-13 | 221.6 | 870.8 | 30.85 | 1000
Synthetic Data | 2024-04-14 | 221.6 | 870 | 30.81 | 1000
Synthetic Data | 2024-04-15 | 221.2 | 869.6 | 30.78 | 1000
Synthetic Data | 2024-04-16 | 220.8 | 868.8 | 30.74 | 1000
Synthetic Data | 2024-04-17 | 220.8 | 868.4 | 30.71 | 1000
Synthetic Data | 2024-04-18 | 220.4 | 868 | 30.67 | 1000
Synthetic Data | 2024-04-19 | 220 | 867.6 | 30.63 | 1000
Synthetic Data | 2024-04-20 | 220 | 866.8 | 30.6 | 1000
Synthetic Data | 2024-04-21 | 219.2 | 866 | 30.56 | 1000
Synthetic Data | 2024-04-22 | 219.2 | 866 | 30.53 | 1000
Synthetic Data | 2024-04-23 | 219.2 | 865.2 | 30.49 | 1000
Synthetic Data | 2024-04-24 | 218.4 | 864.4 | 30.46 | 1000
Synthetic Data | 2024-04-25 | 218.4 | 864.4 | 30.42 | 1000
Synthetic Data | 2024-04-26 | 218 | 863.6 | 30.39 | 1000
Synthetic Data | 2024-04-27 | 218 | 862.8 | 30.35 | 1000
Synthetic Data | 2024-04-28 | 217.2 | 862.4 | 30.31 | 1000
Synthetic Data | 2024-04-29 | 217.2 | 862 | 30.28 | 1000
Synthetic Data | 2024-04-30 | 217.2 | 861.6 | 30.24 | 1000
Synthetic Data | 2024-05-01 | 216.4 | 860.8 | 30.21 | 1000
Synthetic Data | 2024-05-02 | 216.4 | 860.4 | 30.17 | 1000
Synthetic Data | 2024-05-03 | 216 | 859.6 | 30.14 | 1000
Synthetic Data | 2024-05-04 | 216 | 859.2 | 30.1 | 1000
Synthetic Data | 2024-05-05 | 215.6 | 858.8 | 30.07 | 1000
Synthetic Data | 2024-05-06 | 215.2 | 858 | 30.03 | 1000
Field Data ST Rates | 2011-01-06 | 27 | 47.7917 | 2209 | 5396.6613 | 1535.2083 | 494.5109
Field Data ST Rates | 2011-01-07 | 180 | 94.2917 | 2418 | 5191.4594 | 1341.4583 | 492.988
Field Data ST Rates | 2011-01-08 | 320 | 133.0833 | 2409 | 5091.5046 | 1273.75 | 491.465
Field Data ST Rates | 2011-01-09 | 394 | 174.3333 | 2327 | 4997.0776 | 1214.375 | 489.942
Field Data ST Rates | 2011-01-10 | 500 | 238.4167 | 2331 | 4906.1656 | 1126.875 | 488.419
Field Data ST Rates | 2011-01-11 | 582 | 293.875 | 2202 | 4742.4786 | 1013.75 | 486.8961
Field Data ST Rates | 2011-01-12 | 637 | 313.4583 | 2079 | 4675.0104 | 995.4167 | 485.3731
Field Data ST Rates | 2011-01-13 | 678 | 351.25 | 2012 | 4580.5674 | 928.125 | 483.8501
Field Data ST Rates | 2011-01-14 | 800 | 404.0833 | 1873 | 4409.2198 | 816.25 | 482.3271
Field Data ST Rates | 2011-01-15 | 852 | 465.9167 | 1855 | 4429.7827 | 843.5417 | 480.8042
Field Data ST Rates | 2011-01-16 | 885 | 518.7917 | 1980 | 4504.7017 | 862.2917 | 479.2812
Field Data ST Rates | 2011-01-17 | 946 | 562.0833 | 1965 | 4404.2499 | 770.625 | 477.7582
Field Data ST Rates | 2011-01-18 | 969 | 568.5 | 1844 | 4290.7799 | 716.5833 | 476.2352
Field Data ST Rates | 2011-01-19 | 950 | 553.375 | 1706 | 4186.5989 | 683.4167 | 474.7123
Field Data ST Rates | 2011-01-20 | 963 | 563.4167 | 1622 | 4077.9174 | 624.3333 | 473.1893
Field Data ST Rates | 2011-01-21 | 2105.25 | 1178.625 | 3240.75 | 4018.1423 | 576.2857 | 407.478
Field Data ST Rates | 2011-01-22 | 1001 | 591 | 1640 | 3900.6474 | 469 | 20
Field Data ST Rates | 2011-01-23 | 916 | 445 | 1384 | 3799.6264 | 469 | 20
Field Data ST Rates | 2011-01-24 | 978 | 578 | 1536 | 3727.5213 | 375
Field Data ST Rates | 2011-01-25 | 970 | 573 | 1459 | 3656.7944 | 355
Field Data ST Rates | 2011-01-26 | 929 | 571 |  | 2547.9269 | 355
Field Data ST Rates | 2011-01-27 | 996 | 527 | 1283 | 3524.6126 | 307 | 903
Field Data ST Rates | 2011-01-28 | 960 | 511 | 1405 | 3651.1117 | 355
Field Data ST Rates | 2011-01-29 | 1027 | 435 | 1185 | 3527.4834 | 316 | 968
Field Data ST Rates | 2011-01-30 | 748 | 483 | 1030 | 3223.6647 | 292 | 942
Field Data ST Rates | 2011-01-31 | 907 | 466 | 1049 | 3270.6295 | 276 | 943
Field Data ST Rates | 2011-02-01 | 854 | 412 | 1073 | 3263.9491 | 262 | 941
Field Data ST Rates | 2011-02-02 | 831 | 471 | 1056 | 3188.538 | 252 | 940
Field Data ST Rates | 2011-02-03 | 834 | 472 | 1127 | 3211.1634 | 252 | 939
Field Data ST Rates | 2011-02-04 | 803 | 463 | 1083 | 3202.5128 | 273 | 948
Field Data ST Rates | 2011-02-05 | 797 | 458 | 959 | 3121.8298 | 269 | 948
Field Data ST Rates | 2011-02-06 | 765 | 449 | 906 | 3059.1637 | 260 | 936
Field Data ST Rates | 2011-02-07 | 785 | 453 | 918 | 3075.8934 | 262 | 937
Field Data ST Rates | 2011-02-08 | 773 | 458 | 953 | 3087.6871 | 257 | 930
Field Data ST Rates | 2011-02-09 | 690 | 452 | 680 | 2842.2255 | 253 | 926
Field Data ST Rates | 2011-02-10 | 626 | 447 | 790 | 2878.6052 | 245 | 918
Field Data ST Rates | 2011-02-11 | 757 | 439 | 766 | 2927.9751 | 246 | 912
Field Data ST Rates | 2011-02-12 | 721 | 434 | 732 | 2865.7985 | 233 | 910
Field Data ST Rates | 2011-02-13 | 707 | 423 | 751 | 2893.1734 | 228 | 915
Field Data ST Rates | 2011-02-14 | 690 | 427 | 703 | 2798.4046 | 214 | 912
Field Data ST Rates | 2011-02-15 | 727 | 409 | 707 | 2846.1131 | 232 | 921
Field Data ST Rates | 2011-02-16 | 705 | 418 | 740 | 2855.4302 | 229 | 921
Field Data ST Rates | 2011-02-17 | 683 | 402 | 670 | 2796.0196 | 231 | 910
Field Data ST Rates | 2011-02-18 | 683 | 402 | 730 | 2821.8762 | 223 | 900
Field Data ST Rates | 2011-02-19 | 666 | 401 | 595 | 2676.9328 | 236 | 886
Field Data ST Rates | 2011-02-20 | 674 | 390 | 587 | 2687.2918 | 233 | 879
Field Data ST Rates | 2011-02-21 | 660 | 383 | 597 | 2698.4883 | 227 | 882
Field Data ST Rates | 2011-02-22 | 648 | 374 | 571 | 2613.4252 | 212 | 879
Field Data ST Rates | 2011-02-23 | 652 | 139 | 650 | 2877.0763 | 205 | 872
Field Data ST Rates | 2011-02-24 | 461 |  | 391 | 3186.2501 | 366 | 881
Field Data ST Rates | 2011-02-25 | 480 | 138 | 566 | 2896.2184 | 335 | 879
Field Data ST Rates | 2011-02-26 | 648 | 414 | 537 | 2590.1413 | 241 | 864
Field Data ST Rates | 2011-02-27 | 670 | 469 | 604 | 2657.2693 | 254 | 872
Field Data ST Rates | 2011-02-28 | 585 | 423 | 437 | 2447.7925 | 244 | 872
Field Data ST Rates | 2011-03-01 | 640 | 438 | 625 | 2615.5158 | 214 | 873
Field Data ST Rates | 2011-03-02 | 636 | 398 | 418 | 2424.0271 | 213 | 879
Field Data ST Rates | 2011-03-03 | 603 | 367 | 372 | 2393.1899 | 216 | 879
Field Data ST Rates | 2011-03-04 | 610 | 356 | 542 | 2537.354 | 201 | 875
Field Data ST Rates | 2011-03-05 | 606 | 358 | 524 | 2524.4522 | 207 | 874
Field Data ST Rates | 2011-03-06 | 605 | 377 | 398 | 2400.6414 | 214 | 860
Field Data ST Rates | 2011-03-07 | 623 | 376 | 475 | 2444.7482 | 209 | 854
Field Data ST Rates | 2011-03-08 | 600 | 376 | 528 | 2531.2128 | 210 | 856
Field Data ST Rates | 2011-03-09 | 533 | 329 | 427 | 2342.8715 | 200 | 853
Field Data ST Rates | 2011-03-10 | 584 | 400 | 385 | 2271.81 | 193 | 859
Field Data ST Rates | 2011-03-11 | 574 | 376 | 469 | 2368.3079 | 192 | 851
Field Data ST Rates | 2011-03-12 | 569 | 341 | 457 | 2359.0507 | 183 | 851
Field Data ST Rates | 2011-03-13 | 561 | 371 | 470 | 2358.4391 | 189 | 855
Field Data ST Rates | 2011-03-14 | 557 |  | 451 | 2727.9916 | 181 | 864
Field Data ST Rates | 2011-03-15 | 561 |  | 447 | 2780.9902 | 186 | 856
Field Data ST Rates | 2011-03-16 | 558 | 363 | 430 | 2321.1565 | 186 | 856
Field Data ST Rates | 2011-03-17 | 530 | 366 | 502 | 2350.9174 | 176 | 850
Field Data ST Rates | 2011-03-18 | 553 | 374 | 443 | 2341.5398 | 200 | 850
Field Data ST Rates | 2011-03-19 | 581 | 403 | 461 | 2346.6542 | 191 | 843
Field Data ST Rates | 2011-03-20 | 537 | 377 | 483 | 2343.8669 | 185 | 837
Field Data ST Rates | 2011-03-21 | 550 | 376 | 422 | 2250.2918 | 190 | 834
Field Data ST Rates | 2011-03-22 | 548 | 379 | 435 | 2291.5797 | 193 | 833
Field Data ST Rates | 2011-03-23 | 542 | 361 | 408 | 2256.474 | 184 | 835
Field Data ST Rates | 2011-03-24 | 446 | 337 | 465 | 2214.1058 | 171 | 815
Field Data ST Rates | 2011-03-25 | 548 | 414 | 405 | 2216.967 | 184 | 827
Field Data ST Rates | 2011-03-26 | 527 | 389 | 405 | 2191.3698 | 177 | 827
Field Data ST Rates | 2011-03-27 | 483 | 340 | 372 | 2135.7949 | 172 | 832
Field Data ST Rates | 2011-03-28 | 511 | 386 | 373 | 2131.6643 | 176 | 837
Field Data ST Rates | 2011-03-29 | 519 | 396 | 420 | 2231.5382 | 192 | 843
Field Data ST Rates | 2011-03-30 | 500 | 327 | 382 | 2196.9502 | 186 | 833
Field Data ST Rates | 2011-03-31 | 521 | 430 | 420 | 2200.3116 | 189 | 828
Field Data ST Rates | 2011-04-01 | 493 | 380 | 403 | 2236.9464 | 182 | 828
Field Data ST Rates | 2011-04-02 | 478 | 206 | 236 | 2061.8843 | 172 | 824
Field Data ST Rates | 2011-04-03 | 448 | 341 | 547 | 2247.8222 | 159 | 822
Field Data ST Rates | 2011-04-04 | 498 | 385 | 222 | 1946.0637 | 180 | 834
Field Data ST Rates | 2011-04-05 | 460 | 357 | 298 | 2032.6425 | 166 | 828
Field Data ST Rates | 2011-04-06 | 467 | 366 | 320 | 2040.0457 | 174 | 834
Field Data ST Rates | 2011-04-07 | 447 | 351 | 315 | 2024.7868 | 174 | 834
Field Data ST Rates | 2011-04-08 | 487 | 18 | 333 | 2521.9612 | 193 | 833
Field Data ST Rates | 2011-04-09 | 492 | 467 | 353 | 2054.7437 | 187 | 830
Field Data ST Rates | 2011-04-10 | 497 | 460 | 343 | 2070.2986 | 198 | 821
Field Data ST Rates | 2011-04-11 | 487 | 427 | 346 | 2021.4923 | 187 | 810
Field Data ST Rates | 2011-04-12 | 486 | 444 | 345 | 1991.0809 | 177 | 805
Field Data ST Rates | 2011-04-13 | 496 | 502 | 445 | 2104.2915 | 185 | 799
Field Data ST Rates | 2011-04-14 | 490 | 484 | 330 | 1981.3242 | 193 | 799
Field Data ST Rates | 2011-04-15 | 490 | 473 | 317 | 1948.8979 | 181 | 800
Field Data ST Rates | 2011-04-16 | 449 | 457 | 338 | 1953.8922 | 187 | 801
Field Data ST Rates | 2011-04-17 | 467 | 457 | 202 | 1751.9611 | 181 | 800
Field Data ST Rates | 2011-04-18 | 458 | 461 | 304 | 1885.0123 | 176 | 801
Field Data ST Rates | 2011-04-19 | 474 | 473 | 308 | 1900.9708 | 174 | 801
Field Data ST Rates | 2011-04-20 | 472 | 469 | 303 | 1883.8254 | 169 | 799
Field Data ST Rates | 2011-04-21 | 433 | 483 | 307 | 1849.9267 | 173 | 792
Field Data ST Rates | 2011-04-22 | 444 | 476 | 313 | 1876.3605 | 176 | 786
Field Data ST Rates | 2011-04-23 | 440 | 478 |  | 1345.6421 | 184 | 787
Field Data ST Rates | 2011-04-24 | 430 | 477 | 290 | 1849.0346 | 188 | 786
Field Data ST Rates | 2011-04-25 | 446 | 451 | 293 | 1871.1028 | 180 | 777
Field Data ST Rates | 2011-04-26 | 424 | 440 | 302 | 1858.2618 | 175 | 777
Field Data ST Rates | 2011-04-27 | 422 | 427 | 310 | 1885.7032 | 180 | 778
Field Data ST Rates | 2011-04-28 | 417 | 346 | 342 | 1993.8133 | 179 | 783
Field Data ST Rates | 2011-04-29 | 415 | 377 | 273 | 1839.0044 | 170 | 786
Field Data ST Rates | 2011-04-30 | 423 | 403 | 171 | 1668.042 | 168 | 779
Field Data ST Rates | 2011-05-01 | 383 | 400 | 300 | 1802.5408 | 156 | 778
Field Data ST Rates | 2011-05-02 | 408 | 416 | 283 | 1808.212 | 164 | 777
Field Data ST Rates | 2011-05-03 | 400 | 447 | 238 | 1726.3144 | 174 | 770
Field Data ST Rates | 2011-05-04 | 393 | 444 | 255 | 1747.2752 | 174 | 771
Field Data ST Rates | 2011-05-05 | 402 | 412 | 268 | 1791.6766 | 170 | 772
Field Data ST Rates | 2011-05-06 | 387 | 382 | 213 | 1704.1944 | 170 | 772
Field Data ST Rates | 2011-05-07 | 394 | 366 | 230 | 1751.075 | 169 | 769
Field Data ST Rates | 2011-05-08 | 387 | 375 | 236 | 1732.1983 | 162 | 769
Field Data ST Rates | 2011-05-09 | 390 | 384 | 263 | 1771.7974 | 161 | 768
Field Data ST Rates | 2011-05-10 | 377 | 397 | 272 | 1786.0374 | 171 | 773
Field Data ST Rates | 2011-05-11 | 394 | 411 | 239 | 1729.7802 | 167 | 769
Field Data ST Rates | 2011-05-12 | 370 | 430 | 214 | 1648.0524 | 166 | 768
Field Data ST Rates | 2011-05-13 | 377 | 438 | 266 | 1755.2323 | 171 | 761
Field Data ST Rates | 2011-05-14 | 361 | 446 | 256 | 1700.6242 | 167 | 760
Field Data ST Rates | 2011-05-15 | 401 | 525 | 230 | 1665.0573 | 166 | 753
Field Data ST Rates | 2011-05-16 | 372 | 526 | 109 | 1442.7989 | 178.6959 | 768.6959
Field Data ST Rates | 2011-05-17 | 364 | 487 | 222 | 1628.2969 | 166.6959 | 771.6959
Field Data ST Rates | 2011-05-18 | 355 | 409 | 224 | 1668.6642 | 170.6959 | 771.6959
Field Data ST Rates | 2011-05-19 | 353 | 370 | 238 | 1716.296 | 170.6959 | 774.6959
Field Data ST Rates | 2011-05-20 | 351 | 344 | 222 | 1697.002 | 166.6959 | 777.6959
Field Data ST Rates | 2011-05-21 | 350 | 335 | 205 | 1707.3753 | 182.6959 | 774.6959
Field Data ST Rates | 2011-05-22 | 357 | 318 | 191 | 1683.4932 | 172.6959 | 781.6959
Field Data ST Rates | 2011-05-23 | 339 | 342 | 209 | 1661.9185 | 167.6959 | 773.6959
Field Data ST Rates | 2011-05-24 | 342 | 399 | 225 | 1653.4174 | 166.6959 | 775.6959
Field Data ST Rates | 2011-05-25 | 366 | 500 | 230 | 1669.986 | 184.6959 | 770.6959
Field Data ST Rates | 2011-05-26 | 348 | 502 | 219 | 1609.1096 | 172.6959 | 762.6959
Field Data ST Rates | 2011-05-27 | 348 | 496 | 235 | 1618.6863 | 161.6959 | 763.6959
Field Data ST Rates | 2011-05-28 | 341 | 491 | 198 | 1575.5334 | 175.6959 | 761.6959
Field Data ST Rates | 2011-05-29 | 340 | 472 | 205 | 1586.6416 | 170.6959 | 762.6959
Field Data ST Rates | 2011-05-30 | 335 | 446 | 214 | 1610.9164 | 171.6959 | 765.6959
Field Data ST Rates | 2011-05-31 | 338 | 442 | 241 | 1646.6875 | 163.6959 | 770.6959
Field Data ST Rates | 2011-06-01 | 337 | 372 | 180 | 1578.2049 | 163.6959 | 771.6959
Field Data ST Rates | 2011-06-02 | 342 | 413 | 199 | 1584.9275 | 158.6959 | 769.6959
Field Data ST Rates | 2011-06-03 | 317 | 385 | 180 | 1541.9295 | 161.6959 | 760.6959
Field Data ST Rates | 2011-06-04 | 325 | 383 | 191 | 1555.6123 | 152.6959 | 759.6959
Field Data ST Rates | 2011-06-05 | 342 | 395 | 168 | 1543.4617 | 160.6959 | 761.6959
Field Data ST Rates | 2011-06-06 | 300 | 368 | 204 | 1581.7495 | 164.6959 | 762.6959
Field Data ST Rates | 2011-06-07 | 326 | 400 | 190 | 1526.5524 | 142.6959 | 764.6959
Field Data ST Rates | 2011-06-08 | 322 | 361 | 188 | 1577.725 | 161.6959 | 769.6959
Field Data ST Rates | 2011-06-09 | 330 | 412 | 218 | 1611.1223 | 161.6959 | 769.6959
Field Data ST Rates | 2011-06-10 | 328 | 350 | 197 | 1612.4783 | 163.6959 | 766.6959
Field Data ST Rates | 2011-06-11 | 320 | 308 | 224 | 1707.9515 | 173.6959 | 769.6959
Field Data ST Rates | 2011-06-12 | 319 | 307 | 190 | 1614.3496 | 160.6959 | 773.6959
Field Data ST Rates | 2011-06-13 | 313 | 303 | 175 | 1576.4469 | 158.6959 | 776.6959
Field Data ST Rates | 2011-06-14 | 314 | 300 | 182 | 1599.9552 | 161.6959 | 777.6959
Field Data ST Rates | 2011-06-15 | 323 | 300 | 185 | 1632.4167 | 167.6959 | 780.6959
Field Data ST Rates | 2011-06-16 | 307 | 311 | 182 | 1588.5277 | 164.6959 | 780.6959
Field Data ST Rates | 2011-06-17 | 306 | 313 | 168 | 1541.7131 | 156.6959 | 774.6959
Field Data ST Rates | 2011-06-18 | 313 | 231 | 198 | 1686.9551 | 155.6959 | 769.6959
Field Data ST Rates | 2011-06-19 | 305 | 318 | 183 | 1560.5685 | 154.6959 | 768.6959
Field Data ST Rates | 2011-06-20 | 302 | 298 | 168 | 1542.4618 | 154.6959 | 766.6959
Field Data ST Rates | 2011-06-21 | 293 | 283 | 161 | 1546.6628 | 162.6959 | 769.6959
Field Data ST Rates | 2011-06-22 | 303 | 268 | 173 | 1590.3236 | 159.6959 | 772.6959
Field Data ST Rates | 2011-06-23 | 303 | 270 | 175 | 1588.2193 | 157.6959 | 777.6959
Field Data ST Rates | 2011-06-24 | 310 | 273 | 148 | 1530.2791 | 153.6959 | 777.6959
Field Data ST Rates | 2011-06-25 | 227 | 272 | 37 | 1145.134 | 160.6959 | 778.6959
Field Data ST Rates | 2011-06-26 | 307 | 291 | 183 | 1578.2765 | 151.6959 | 775.6959
Field Data ST Rates | 2011-06-27 | 275 | 297.98 | 157 | 1486.0823 | 155.4349 | 776.4249
Field Data ST Rates | 2011-06-28 | 305 | 312 | 160 | 1482.2253 | 148.4329 | 771.7469
Field Data ST Rates | 2011-06-29 | 294.59 | 272.46 | 150.75 | 1511.192 | 165.7469 | 774.0609
Field Data ST Rates | 2011-06-30 | 288.74 | 273.04 | 169.92 | 1542.1342 | 165.6209 | 778.5689
Field Data ST Rates | 2011-07-01 | 290.51 | 273.16 | 159.08 | 1514.1638 | 162.8899 | 780.2489
Field Data ST Rates | 2011-07-02 | 285 | 241.9 | 162 | 1532.1853 | 165.1249 | 783.7389
Field Data ST Rates | 2011-07-03 | 276.24 | 235.5 | 147 | 1497.2317 | 167.4029 | 780.5079
Field Data ST Rates | 2011-07-04 | 275.84 | 237.39 | 161.25 | 1532.481 | 166.8929 | 776.0279
Field Data ST Rates | 2011-07-05 | 284.16 | 244.18 | 157.67 | 1526.5093 | 163.7259 | 778.7619
Field Data ST Rates | 2011-07-06 | 282.09 | 261.15 | 158.33 | 1520.0431 | 167.7859 | 782.5039
Field Data ST Rates | 2011-07-07 | 283.09 | 268.54 | 175 | 1551.363 | 168.3539 | 783.2709
Field Data ST Rates | 2011-07-08 | 286.67 | 259.68 | 143.67 | 1860.6868 | 158.8379 | 782.7519
Field Data ST Rates | 2011-07-09 | 152.49 | 82.3 | 82.08 | 1946.8995 | 358.6749 | 751.6089
Field Data ST Rates | 2011-07-10 | 211.67 | 134.28 | 46.25 | 2191.3893 | 597.5299 | 738.4739
Field Data ST Rates | 2011-07-11 | 269.58 | 152.76 | 133.67 | 1537.6683 | 159.0559 | 775.6279
Field Data ST Rates | 2011-07-12 | 321.66 | 188.19 | 175.92 | 1671.0625 | 160.8739 | 774.4289
Field Data ST Rates | 2011-07-13 | 303.75 | 248.5 | 165.08 | 1560.3398 | 163.2219 | 775.3759
Field Data ST Rates | 2011-07-14 | 302.08 | 258.92 | 167 | 1553.1533 | 162.7139 | 778.1899
Field Data ST Rates | 2011-07-15 | 294.93 | 263.28 | 151 | 1508.6556 | 163.2609 | 776.1999
Field Data ST Rates | 2011-07-16 | 284.58 | 266.2 | 161.92 | 1571.987 | 162.9959 | 776.2579
Field Data ST Rates | 2011-07-17 | 291.28 | 271.01 | 122 | 1528.4665 | 163.6759 | 774.3699
Field Data ST Rates | 2011-07-18 | 108.61 | 45.04 | 43 | 1742.3804 | 441.3459 | 753.6039
Field Data ST Rates | 2011-07-19 | 185.42 | 45.29 |  | 1692.1488 | 442.0159 | 769.2319
Field Data ST Rates | 2011-07-20 | 228.33 | 134.02 | 99.08 | 1675.1081 | 266.5329 | 780.4629
Field Data ST Rates | 2011-07-21 | 291.68 | 206.17 | 172.92 | 1632.7356 | 168.4489 | 792.2859
Field Data ST Rates | 2011-07-22 | 306.53 | 220.12 | 156 | 1569.9492 | 153.9279 | 795.9289
Field Data ST Rates | 2011-07-23 | 292.08 | 180.51 | 147.08 | 1591.8859 | 162.2469 | 793.0769
Field Data ST Rates | 2011-07-24 | 282.83 | 12.54 | 139.08 | 1757.46 | 160.1439 | 790.0719
Field Data ST Rates | 2011-07-25 | 273.76 | 120.92 | 180.92 | 1705.0875 | 154.2919 | 789.7489
Field Data ST Rates | 2011-07-26 | 270.96 | 139.47 | 138 | 1593.0209 | 160.4019 | 793.3569
Field Data ST Rates | 2011-07-27 | 264.64 | 142.63 | 140.92 | 1592.4002 | 164.2359 | 783.3029
Field Data ST Rates | 2011-07-28 | 270 | 141.02 | 126 | 1576.1372 | 155.8559 | 782.6379
Field Data ST Rates | 2011-07-29 | 270.42 | 119.06 | 135 | 1627.5649 | 161.1329 | 784.6379
Field Data ST Rates | 2011-07-30 | 261.24 | 150.1 | 119.16 | 1587.4907 | 176.0769 | 784.9099
Field Data ST Rates | 2011-07-31 | 266.26 | 133.33 | 130 | 1610.8684 | 159.0989 | 786.7939
Field Data ST Rates | 2011-08-01 | 265.92 | 135.09 | 135 | 1782.2217 | 165.1429 | 783.9519
Field Data ST Rates | 2011-08-02 | 259.3 | 113.22 | 131.33 | 1656.3602 | 160.8029 | 789.2659
Field Data ST Rates | 2011-08-03 | 203.33 | 141.83 | 92.92 | 1555.3384 | 229.0609 | 775.8989
Field Data ST Rates | 2011-08-04 | 267.92 | 153.19 | 193 | 1699.3829 | 154.3339 | 788.6699
Field Data ST Rates | 2011-08-05 | 272.08 | 149.87 | 151.08 | 1632.7754 | 155.0319 | 785.7949
Field Data ST Rates | 2011-08-06 | 258.75 | 153.39 | 150.92 | 1627.2016 | 165.4859 | 788.8059
Field Data ST Rates | 2011-08-07 | 269.17 | 27.71 | 135 | 1736.3818 | 151.2359 | 790.0489
Field Data ST Rates | 2011-08-08 | 266.25 | 164.2 | 128 | 1540.9184 | 154.0059 | 788.1509
Field Data ST Rates | 2011-08-09 | 262.91 | 167.16 | 137 | 1884.3438 | 162.6059 | 790.3039
Field Data ST Rates | 2011-08-10 | 162.92 | 1.03 | 98 | 3283.3257 | 421.7879 | 788.1399
Field Data ST Rates | 2011-08-11 |  |  |  | 1389.6738 | 1001.9279 | 816.1829
Field Data ST Rates | 2011-08-12 |  |  |  | 1482.4584 | 1062.2189 | 837.9159
Field Data ST Rates | 2011-08-13 |  |  |  | 1546.8637 | 1103.7679 | 855.1349
Field Data ST Rates | 2011-08-14 |  |  |  | 1603.6781 | 1140.2649 | 868.8369
Field Data ST Rates | 2011-08-15 |  |  |  | 1656.018 | 1173.7959 | 881.2129
Field Data ST Rates | 2011-08-16 |  |  |  | 1705.6579 | 1205.5479 | 892.9119
Field Data ST Rates | 2011-08-17 |  |  |  | 1750.6529 | 1234.3129 | 903.1139
Field Data ST Rates | 2011-08-18 |  |  |  | 1788.0107 | 1258.2009 | 908.0059
Field Data ST Rates | 2011-08-19 |  |  |  | 1821.6188 | 1279.7069 | 916.0029
Field Data ST Rates | 2011-08-20 |  |  |  | 1850.5334 | 1298.2289 | 923.6769
Field Data ST Rates | 2011-08-21 |  |  |  | 1876.9081 | 1315.1449 | 932.6959
Field Data ST Rates | 2011-08-22 |  |  |  | 1896.0903 | 1327.4629 | 936.5629
Field Data ST Rates | 2011-08-23 |  |  |  | 1915.6693 | 1340.0509 | 945.5079
Field Data ST Rates | 2011-08-24 |  |  |  | 1932.2632 | 1350.7329 | 955.2919
Field Data ST Rates | 2011-08-25 |  |  |  | 1946.4904 | 1359.9019 | 960.1489
Field Data ST Rates | 2011-08-26 |  |  |  | 1963.11 | 1370.6259 | 976.7429
Field Data ST Rates | 2011-08-27 |  |  |  | 1978.7596 | 1380.7379 | 986.5789
Field Data ST Rates | 2011-08-28 |  |  |  | 1993.6489 | 1390.3719 | 993.4429
Field Data ST Rates | 2011-08-29 |  |  |  | 2006.8407 | 1398.9189 | 994.9539
Field Data ST Rates | 2011-08-30 |  |  |  | 2024.0164 | 1410.0639 | 1008.3609
Field Data ST Rates | 2011-08-31 |  |  |  | 2040.3191 | 1420.6609 | 1023.1529
Field Data ST Rates | 2011-09-01 |  |  |  | 2055.3131 | 1430.4239 | 1032.2439
Field Data ST Rates | 2011-09-02 |  |  |  | 2071.449 | 1440.9489 | 1045.1079
Field Data ST Rates | 2011-09-03 |  |  |  | 2086.3178 | 1450.6649 | 1051.2709
Field Data ST Rates | 2011-09-04 |  |  |  | 2102.205 | 1461.0659 | 1060.7419
Field Data ST Rates | 2011-09-05 |  |  |  | 2117.7194 | 1471.2429 | 1069.8639
Field Data ST Rates | 2011-09-06 |  |  |  | 2130.4104 | 1479.5829 | 1071.4919
Field Data ST Rates | 2011-09-07 |  |  |  | 2145.191 | 1489.3139 | 1077.3729
Field Data ST Rates | 2011-09-08 |  |  |  | 2161.2546 | 1499.9119 | 1088.7559
Field Data ST Rates | 2011-09-09 | 323.75 | 213.85 | 3 | 3309.4611 | 907.0939 | 954.6149
Field Data ST Rates | 2011-09-10 | 268.34 |  | 3 | 3059.6012 | 522.7939 | 836.1389
Field Data ST Rates | 2011-09-11 | 86.24 |  | 0.16 | 2683.203 | 617.4589 | 828.3729
Field Data ST Rates | 2011-09-12 | 240.42 |  | 11.84 | 2523.4884 | 534.9019 | 837.3429
Field Data ST Rates | 2011-09-13 | 307.51 | 144.48 | 1 | 2196.887 | 515.8059 | 833.9589
Field Data ST Rates | 2011-09-14 | 291.24 | 191.46 | 0.08 | 2143.9777 | 528.0749 | 829.0019
Field Data ST Rates | 2011-09-15 | 321.75 | 206.44 | 22.92 | 2089.9983 | 463.3879 | 832.6389
Field Data ST Rates | 2011-09-16 | 465.84 | 241.34 | 58.42 | 2164.1454 | 356.0229 | 833.2699
Field Data ST Rates | 2011-09-17 | 504.66 | 223.39 | 52 | 2152.2123 | 304.3759 | 835.2829
Field Data ST Rates | 2011-09-18 | 494.93 | 243.76 | 67 | 2106.055 | 320.0059 | 831.2549
Field Data ST Rates | 2011-09-19 | 461.41 | 235.59 | 70 | 2048.7276 | 311.8059 | 830.4509
Field Data ST Rates | 2011-09-20 | 372.04 | 140.94 | 65 | 2131.7404 | 223.3359 | 805.4159
Field Data ST Rates | 2011-09-21 | 423.49 | 223.72 | 77 | 2019.7655 | 300.4739 | 829.5759
Field Data ST Rates | 2011-09-22 | 441.68 | 167.4 | 100 | 2017.3473 | 296.9149 | 830.4979
Field Data ST Rates | 2011-09-23 | 482.91 | 240.66 | 118 | 2009.3368 | 274.8329 | 820.0609
Field Data ST Rates | 2011-09-24 | 528.42 | 246.06 | 135 | 1948.6956 | 218.1909 | 799.3609
Field Data ST Rates | 2011-09-25 | 519.17 | 243.75 | 147 | 1943.0516 | 197.3749 | 784.9519
Field Data ST Rates | 2011-09-26 | 484.08 | 244.87 | 154 | 1904.5848 | 188.9459 | 773.4819
Field Data ST Rates | 2011-09-27 | 459.92 | 249.95 | 150 | 1867.7611 | 190.6729 | 773.6909
Field Data ST Rates | 2011-09-28 | 436.67 | 242.79 | 137 | 1835.5738 | 173.1359 | 773.1109
Field Data ST Rates | 2011-09-29 | 418.94 | 248.58 | 167 | 1857.6483 | 170.9859 | 775.6109
Field Data ST Rates | 2011-09-30 | 408.33 | 261.01 | 167.08 | 1784.6262 | 164.4809 | 775.2379
Field Data ST Rates | 2011-10-01 | 386.67 | 265.57 | 167.92 | 1726.2119 | 162.8999 | 775.7859
Field Data ST Rates | 2011-10-02 | 390.75 | 283.32 | 170 | 1725.596 | 172.3459 | 778.2489
Field Data ST Rates | 2011-10-03 | 347.91 | 283.6 | 167 | 1659.3344 | 172.9769 | 777.7759
Field Data ST Rates | 2011-10-04 | 325 | 283.14 | 165 | 1624.7994 | 174.4399 | 777.4329
Field Data ST Rates | 2011-10-05 | 322 | 274.25 | 200 | 1691.5206 | 171.6819 | 778.9399
Field Data ST Rates | 2011-10-06 | 305.42 | 264.42 | 158 | 1565.4261 | 160.7069 | 778.3099
Field Data ST Rates | 2011-10-07 | 309.58 | 276.71 | 211 | 1672.6866 | 163.6849 | 776.9259
Field Data ST Rates | 2011-10-08 | 296.25 | 159.33 | 178 | 1741.5153 | 163.6359 | 779.5749
Field Data ST Rates | 2011-10-09 | 284.75 | 273.22 | 163 | 1521.3373 | 159.1459 | 779.3379
Field Data ST Rates | 2011-10-10 | 277.08 | 246.76 | 151 | 1508.4768 | 160.6559 | 782.9689
Field Data ST Rates | 2011-10-11 | 276.25 | 242.15 | 182 | 1578.0533 | 161.9459 | 781.8869
Field Data ST Rates | 2011-10-12 | 270.84 | 241.06 | 147 | 1502.8082 | 164.4369 | 783.5249
Field Data ST Rates | 2011-10-13 | 265.41 | 230.86 | 148 | 1501.5869 | 162.4669 | 784.2279
Field Data ST Rates | 2011-10-14 | 252.5 | 216.24 | 142 | 1483.1573 | 161.5119 | 787.8089
Field Data ST Rates | 2011-10-15 | 246.67 | 167.11 | 138 | 1520.4479 | 155.4349 | 790.5119
Field Data ST Rates | 2011-10-16 | 245.42 | 128.42 | 130.08 | 1566.0878 | 155.7069 | 790.5089
Field Data ST Rates | 2011-10-17 | 237.5 | 119.01 | 142 | 1586.8635 | 151.1699 | 789.3429
Field Data ST Rates | 2011-10-18 | 235.42 | 79.19 | 134.92 | 1614.7091 | 152.0559 | 786.1559
Field Data ST Rates | 2011-10-19 | 236.25 | 67.38 | 128 | 1611.8734 | 153.9169 | 785.8009
Field Data ST Rates | 2011-10-20 | 235.16 | 55.58 | 133 | 1574.806 | 131.7989 | 783.3759
Field Data ST Rates | 2011-10-21 | 235.33 | 60.31 | 135 | 1631.8825 | 153.5419 | 784.4429
Field Data ST Rates | 2011-10-22 | 234.17 | 76.04 | 143 | 1634.0756 | 155.6259 | 784.0169
Field Data ST Rates | 2011-10-23 | 230.42 | 87.85 | 129.08 | 1593.9614 | 158.8929 | 784.2059
Field Data ST Rates | 2011-10-24 | 230.83 | 124.5 | 142 | 1584.9039 | 158.9069 | 784.7289
Field Data ST Rates | 2011-10-25 | 230.42 | 119.84 | 126 | 1503.9224 | 137.2969 | 783.0719
Field Data ST Rates | 2011-10-26 | 227.09 | 134.21 | 123 | 1505.0398 | 149.8029 | 781.8439
Field Data ST Rates | 2011-10-27 | 223.48 | 131.52 | 125 | 1520.2938 | 155.0639 | 779.4299
Field Data ST Rates | 2011-10-28 | 224.58 | 135.25 | 127.92 | 1509.8985 | 149.8799 | 777.7619
Field Data ST Rates | 2011-10-29 | 213.34 | 125.01 | 120 | 1503.1271 | 157.2829 | 779.6019
Field Data ST Rates | 2011-10-30 | 167.5 |  | 98 | 1911.1705 | 293.1439 | 781.1879
Field Data ST Rates | 2011-10-31 | 181.25 |  | 43 | 1924.686 | 374.3709 | 775.3869
Field Data ST Rates | 2011-11-01 | 196.67 | 80.81 | 100.42 | 1467.6044 | 151.6509 | 771.2889
Field Data ST Rates | 2011-11-02 | 216.67 | 131.92 | 125.42 | 1470.3943 | 147.0869 | 770.6699
Field Data ST Rates | 2011-11-03 | 227.91 | 161.72 | 129.17 | 1468.9924 | 153.0469 | 768.4649
Field Data ST Rates | 2011-11-04 | 221.25 | 208 | 120 | 1377.3985 | 146.7849 | 769.8339
Field Data ST Rates | 2011-11-05 | 219.17 | 192.82 | 121 | 1389.5375 | 145.4789 | 770.9489
Field Data ST Rates | 2011-11-06 | 219.17 | 181.84 | 122 | 1425.5058 | 157.8079 | 769.6639
Field Data ST Rates | 2011-11-07 | 225 | 195.59 | 120 | 1396.0338 | 152.3289 | 769.1309
Field Data ST Rates | 2011-11-08 | 223.33 | 214.92 | 110 | 1373.3134 | 161.6769 | 767.8799
Field Data ST Rates | 2011-11-09 | 218.24 | 230.66 | 123 | 1386.6457 | 160.9659 | 770.2889
Field Data ST Rates | 2011-11-10 | 224.18 | 264.07 | 120 | 1347.7757 | 155.4659 | 771.6949
Field Data ST Rates | 2011-11-11 | 227.91 | 285.25 | 112 | 1333.7376 | 162.4179 | 772.1619
Field Data ST Rates | 2011-11-12 | 222.5 | 285.27 | 123 | 1347.8616 | 159.9259 | 774.8489
Field Data ST Rates | 2011-11-13 | 214.59 | 279.34 | 115 | 1332.9204 | 166.1799 | 773.1709
Field Data ST Rates | 2011-11-14 | 217.49 | 257.37 | 108 | 1322.9932 | 159.0099 | 775.4889
Field Data ST Rates | 2011-11-15 | 215.83 | 258.19 | 110.08 | 1324.0766 | 160.4749 | 773.1189
Field Data ST Rates | 2011-11-16 | 211.63 | 14.27 | 120 | 1645.1893 | 157.9879 | 772.8949
Field Data ST Rates | 2011-11-17 | 207.5 | 133.01 | 110 | 1428.1174 | 152.6389 | 773.4159
Field Data ST Rates | 2011-11-18 | 188.34 | 204.98 | 107 | 1320.8319 | 161.3229 | 773.4649
Field Data ST Rates | 2011-11-19 | 195.83 | 176.65 | 106.92 | 1326.639 | 146.9659 | 773.5809
Field Data ST Rates | 2011-11-20 | 195.84 | 151.13 | 102 | 1366.8009 | 155.9759 | 772.4419
Field Data ST Rates | 2011-11-21 | 195.41 | 137.35 | 95 | 1351.2686 | 151.0959 | 772.3659
Field Data ST Rates | 2011-11-22 | 199.37 | 134.2 | 104 | 1405.1097 | 157.0059 | 770.5399
Field Data ST Rates | 2011-11-23 | 195.83 | 126.98 | 90.08 | 1357.4952 | 151.8639 | 769.3349
Field Data ST Rates | 2011-11-24 | 193.75 | 128.22 | 100 | 1352.9539 | 140.8489 | 771.8289
Field Data ST Rates | 2011-11-25 | 187.92 | 135.25 | 96 | 1374.9539 | 160.3039 | 767.9369
Field Data ST Rates | 2011-11-26 | 192.09 | 141.77 | 108.92 | 1458.3282 | 177.7419 | 767.1069
Field Data ST Rates | 2011-11-27 | 195.36 | 141.43 | 90 | 1275.1021 | 124.8919 | 770.0119
Field Data ST Rates | 2011-11-28 | 193.32 | 150.82 | 97 | 1346.0219 | 149.1349 | 768.0249
Field Data ST Rates | 2011-11-29 | 196.26 | 146.44 | 101 | 1384.3496 | 154.3279 | 768.2839
Field Data ST Rates | 2011-11-30 | 194.16 | 146.09 | 97 | 1336.7143 | 143.6159 | 764.9569
Field Data ST Rates | 2011-12-01 | 195.83 | 148.04 | 95 | 1330.3117 | 141.1559 | 766.2689
Field Data ST Rates | 2011-12-02 | 190.78 | 148.83 | 92 | 1329.0189 | 148.2469 | 761.3959
Field Data ST Rates | 2011-12-03 | 189.16 | 130.27 | 87.08 | 1329.2642 | 146.3119 | 760.6559
Field Data ST Rates | 2011-12-04 | 182.66 | 125.26 | 97.92 | 1357.7396 | 147.0099 | 759.0189
Field Data ST Rates | 2011-12-05 | 188.69 | 104.95 | 90 | 1358.3927 | 140.9569 | 756.4199
Field Data ST Rates | 2011-12-06 | 187.5 | 107.31 | 85 | 1339.6708 | 141.2109 | 759.0489
Field Data ST Rates | 2011-12-07 | 185.41 | 98.28 | 68 | 1303.8182 | 144.1349 | 758.4039
Field Data ST Rates | 2011-12-08 | 186.25 | 106.25 | 84.08 | 1356.5541 | 147.8709 | 759.4589
Field Data ST Rates | 2011-12-09 | 155.01 | 4.99 | 87.67 | 1865.6852 | 280.2299 | 759.7269
Field Data ST Rates | 2011-12-10 | 184.58 | 105.19 | 107.25 | 1428.4982 | 150.9259 | 759.0529
Field Data ST Rates | 2011-12-11 | 205.58 | 166.12 | 103 | 1381.4068 | 151.7459 | 760.2139
Field Data Sep Rates | 2019-12-05 |  |  |  | 5567.7677 | 100 | 100 |  |  |  |  | 87 | 262.3965 | 2396 | 167.4167 | 91.4645
Field Data Sep Rates | 2019-12-06 |  |  |  | 5595.9861 | 100 | 100 |  |  |  |  | 135.4479 | 404.3858 | 2397 | 177.9346 | 108.4629
Field Data Sep Rates | 2019-12-07 |  |  |  | 5458.6456 | 100 | 100 |  |  |  |  | 198.9198 | 596.3435 | 2466 | 183.9619 | 122.9472
Field Data Sep Rates | 2019-12-08 |  |  |  | 5171.4856 | 100 | 100 |  |  |  |  | 319.0432 | 906.9679 | 2333 | 173.3115 | 136.5685
Field Data Sep Rates | 2019-12-09 |  |  |  | 5540.897 | 100 | 100 |  |  |  |  | 422.7986 | 1243.6788 | 884.39 | 177.3967 | 139.1555
Field Data Sep Rates | 2019-12-10 |  |  |  | 5270.3874 | 100 | 100 |  |  |  |  | 528.6638 | 1543.2625 | 874.02 | 175.2455 | 139.804
Field Data Sep Rates | 2019-12-11 |  |  |  | 5401.7299 | 100 | 100 |  |  |  |  | 602.9625 | 1754.9077 | 757.38 | 177.7537 | 140.5879
Field Data Sep Rates | 2019-12-12 |  |  |  | 4573.1176 | 100 | 100 |  |  |  |  | 737.497 | 1966.8829 | 662.41 | 174.3928 | 136.9131
Field Data Sep Rates | 2019-12-13 |  |  |  | 5220.952 | 100 | 100 |  |  |  |  | 744.4773 | 2235.2333 | 458.85 | 159.4214 | 126.552
Field Data Sep Rates | 2019-12-14 |  |  |  | 4688.92 | 100 | 100 |  |  |  |  | 816.5496 | 2335.3912 | 188.63 | 172.107 | 123.9804
Field Data Sep Rates | 2019-12-15 |  |  |  | 4392.4671 | 100 | 100 |  |  |  |  | 957.2578 | 2702.5714 | 346.87 | 178.6878 | 118.054
Field Data Sep Rates | 2019-12-16 |  |  |  | 4869.9962 | 100 | 100 |  |  |  |  | 1017.909 | 2803.4592 | 393.24 | 180.5784 | 117.2034
Field Data Sep Rates | 2019-12-17 |  |  |  | 4779.4225 | 100 | 100 |  |  |  |  | 1076.011 | 2966.3381 | 359.57 | 173.8873 | 118.6514
Field Data Sep Rates | 2019-12-18 |  |  |  | 4878.7175 | 100 | 100 |  |  |  |  | 1162.83 | 3235.8063 | 264.59 | 182.4861 | 115.9194
Field Data Sep Rates | 2019-12-19 |  |  |  | 4368.1533 | 100 | 100 |  |  |  |  | 1222.635 | 3427.082 | 260.76 | 189.8843 | 113.974
Field Data Sep Rates | 2019-12-20 |  |  |  | 4332.8579 | 100 | 100 |  |  |  |  | 1287.392 | 3475.4849 | 361.11 | 184.404 | 113.0272
Field Data Sep Rates | 2019-12-21 |  |  |  | 4283.986 | 100 | 100 |  |  |  |  | 1327.183 | 3590.504 | 277.13 | 182.2021 | 112.5039
Field Data Sep Rates | 2019-12-22 |  |  |  | 4187.6438 | 100 | 100 |  |  |  |  | 1366.491 | 3672.1568 | 355 | 183.1402 | 110.5463
Field Data Sep Rates | 2019-12-23 |  |  |  | 4339.1068 | 100 | 100 |  |  |  |  | 1415.682 | 3756.576 | 454.34 | 184.6583 | 108.4768
Field Data Sep Rates | 2019-12-24 |  |  |  | 4519.2794 | 100 | 100 |  |  |  |  | 1513.248 | 3880.8394 | 472.03 | 183.5007 | 110.5896
Field Data Sep Rates | 2019-12-25 |  |  |  | 4333.0651 | 100 | 100 |  |  |  |  | 1544.703 | 3827.4416 | 537.38 | 180.3434 | 109.0474
Field Data Sep Rates | 2019-12-26 |  |  |  | 4158.3674 | 100 | 100 |  |  |  |  | 1443.436 | 3845.1306 | 452.91 | 199.8794 | 113.7172
Field Data Sep Rates | 2019-12-27 |  |  |  | 4112.5897 | 100 | 100 |  |  |  |  | 1546.245 | 4030.4485 | 459.4 | 202.302 | 115.6138
Field Data Sep Rates | 2019-12-28 |  |  |  | 4305.6081 | 100 | 100 |  |  |  |  | 1622.147 | 4222.967 | 502.57 | 204.5881 | 118.2701
Field Data Sep Rates | 2019-12-29 |  |  |  | 4174.369 | 100 | 100 |  |  |  |  | 1612.987 | 4222.0131 | 475.66 | 205.4184 | 118.3698
Field Data Sep Rates | 2019-12-30 |  |  |  | 3921.5072 | 100 | 100 |  |  |  |  | 1613.271 | 4290.8733 | 441.62 | 195.0273 | 116.2792
Field Data Sep Rates | 2019-12-31 |  |  |  | 4120.9714 | 100 | 100 |  |  |  |  | 1505.003 | 4060.0688 | 350.8 | 187.1799 | 111.6122
Field Data Sep Rates | 2020-01-01 |  |  |  | 3943.73 | 100 | 100 |  |  |  |  | 1586.794 | 4261.1889 | 373.27 | 193.4531 | 115.2627
Field Data Sep Rates | 2020-01-02 |  |  |  | 3850.5202 | 100 | 100 |  |  |  |  | 1585.372 | 4244.6126 | 355.29 | 194.5112 | 113.4285
Field Data Sep Rates | 2020-01-03 |  |  |  | 3941.2814 | 100 | 100 |  |  |  |  | 1579.03 | 4195.2296 | 332.1053 | 192.9735 | 113.7923
Field Data Sep Rates | 2020-01-04 |  |  |  | 3826.7427 | 100 | 100 |  |  |  |  | 1572.581 | 4149.1673 | 311.0281 | 192.3496 | 113.0431
Field Data Sep Rates | 2020-01-05 |  |  |  | 3824.2808 | 100 | 100 |  |  |  |  | 1625.842 | 4132.0235 | 288.0736 | 192.9642 | 112.1057
Field Data Sep Rates | 2020-01-06 |  |  |  | 3926.6649 | 100 | 100 |  |  |  |  | 1574.201 | 4092.2051 | 253.4105 | 193.6574 | 111.3606
Field Data Sep Rates | 2020-01-07 |  |  |  | 3845.1331 | 100 | 100 |  |  |  |  | 1485.278 | 3803.5197 | 245.9363 | 187.014 | 107.2549
Field Data Sep Rates | 2020-01-08 |  |  |  | 3814.0499 | 100 | 100 |  |  |  |  | 1611.947 | 4207.974 | 265.5537 | 191.0299 | 109.608
Field Data Sep Rates | 2020-01-09 |  |  |  | 3634.4041 | 100 | 100 |  |  |  |  | 1577.695 | 4107.546 | 260.4034 | 191.0373 | 109.6842
Field Data Sep Rates | 2020-01-10 |  |  |  | 3613.812 | 100 | 100 |  |  |  |  | 1558.923 | 4002.9482 | 262.0998 | 190.4868 | 109.1073
Field Data Sep Rates | 2020-01-11 |  |  |  | 3646.4527 | 100 | 100 |  |  |  |  | 1551.764 | 4013.345 | 259.8804 | 190.8565 | 109.9902
Field Data Sep Rates | 2020-01-12 |  |  |  | 3843.0432 | 100 | 100 |  |  |  |  | 1547.864 | 3989.6283 | 259.3327 | 189.7343 | 109.8851
Field Data Sep Rates | 2020-01-13 |  |  |  | 3559.1838 | 100 | 100 |  |  |  |  | 1567.232 | 3903.0035 | 257.2523 | 190.8405 | 110.1972
Field Data Sep Rates | 2020-01-14 |  |  |  | 3746.5054 | 100 | 100 |  |  |  |  | 1540.109 | 3923.6525 | 255.1409 | 188.498 | 109.0676
Field Data Sep Rates | 2020-01-15 |  |  |  | 3531.2191 | 100 | 100 |  |  |  |  | 1537.593 | 3892.8862 | 258.7654 | 188.8689 | 106.9734
Field Data Sep Rates | 2020-01-16 |  |  |  | 3762.7781 | 100 | 100 |  |  |  |  | 1529.587 | 3829.7161 | 255.5203 | 189.6603 | 108.3949
Field Data Sep Rates | 2020-01-17 |  |  |  | 3679.5154 | 100 | 100 |  |  |  |  | 1528.477 | 3785.2982 | 254.2737 | 190.4247 | 107.6089
Field Data Sep Rates | 2020-01-18 |  |  |  | 3691.75 | 100 | 100 |  |  |  |  | 1518.523 | 3800.0563 | 254.1064 | 189.1505 | 107.4138
Field Data Sep Rates | 2020-01-19 |  |  |  | 3584.2889 | 100 | 100 |  |  |  |  | 1521.502 | 3758.8394 | 256.182 | 190.3524 | 107.4819
Field Data Sep Rates | 2020-01-20 |  |  |  | 3530.8382 | 100 | 100 |  |  |  |  | 1561.866 | 3583.3608 | 263.5328 | 189.5664 | 106.4375
Field Data Sep Rates | 2020-01-21 |  |  |  | 3622.2079 | 100 | 100 |  |  |  |  | 1703.307 | 3486.3081 | 281.9224 | 190.5767 | 108.0823
Field Data Sep Rates | 2020-01-22 |  |  |  | 3435.8583 | 100 | 100 |  |  |  |  | 1687.472 | 3791.0535 | 285.0029 | 187.9039 | 108.6334
Field Data Sep Rates | 2020-01-23 |  |  |  | 3630.0137 | 100 | 100 |  |  |  |  | 1657.012 | 3800.8753 | 269.7909 | 185.4151 | 110.0869
Field Data Sep Rates | 2020-01-24 |  |  |  | 3479.8291 | 100 | 100 |  |  |  |  | 1623.399 | 3545.5322 | 273.8709 | 184.3447 | 111.2602
Field Data Sep Rates | 2020-01-25 |  |  |  | 3442.6196 | 100 | 100 |  |  |  |  | 1601.214 | 3563.2729 | 268.4457 | 184.5018 | 109.6945
Field Data Sep Rates | 2020-01-26 |  |  |  | 3486.1439 | 100 | 100 |  |  |  |  | 1597.916 | 3520.4162 | 260.7742 | 181.2927 | 108.9215
Field Data Sep Rates | 2020-01-27 |  |  |  | 3478.5638 | 100 | 100 |  |  |  |  | 1599.695 | 3507.3504 | 264.7079 | 183.789 | 107.6915
Field Data Sep Rates | 2020-01-28 |  |  |  | 3278.5417 | 100 | 100 |  |  |  |  | 1580.586 | 3456.3916 | 265.8498 | 184.456 | 108.7177
Field Data Sep Rates | 2020-01-29 |  |  |  | 3539.2068 | 100 | 100 |  |  |  |  | 1574.086 | 3556.0735 | 262.0539 | 185.6955 | 107.4949
Field Data Sep Rates | 2020-01-30 |  |  |  | 3259.5755 | 100 | 100 |  |  |  |  | 1558.449 | 3451.4103 | 261.6374 | 185.0515 | 108.3517
Field Data Sep Rates | 2020-01-31 |  |  |  | 3504.0229 | 100 | 100 |  |  |  |  | 1551.829 | 3465.9261 | 258.2852 | 183.4708 | 108.8474
Field Data Sep Rates | 2020-02-01 |  |  |  | 3218.5067 | 100 | 100 |  |  |  |  | 1541.725 | 3491.3356 | 253.9434 | 183.3769 | 107.934
Field Data Sep Rates | 2020-02-02 |  |  |  | 3281.7622 | 100 | 100 |  |  |  |  | 1344.224 | 2984.3371 | 224.2621 | 177.6749 | 99.7797
Field Data Sep Rates | 2020-02-03 |  |  |  | 3367.2572 | 100 | 100 |  |  |  |  | 1615.162 | 3647.4636 | 263.5887 | 182.5751 | 106.3097
Field Data Sep Rates | 2020-02-04 |  |  |  | 3443.7002 | 100 | 100 |  |  |  |  | 1236.849 | 2622.6106 | 206.3315 | 153.1125 | 84.4719
Field Data Sep Rates | 2020-02-05 |  |  |  | 3319.8427 | 100 | 100 |  |  |  |  | 1504.829 | 3034.3093 | 252.6561 | 260.1732 | 100.3012
Field Data Sep Rates | 2020-02-06 |  |  |  | 3403.107 | 100 | 100 |  |  |  |  | 1525.153 | 3285.5864 | 256.9009 | 180.8512 | 103.5583
Field Data Sep Rates | 2020-02-07 |  |  |  | 3506.677 | 100 | 100 |  |  |  |  | 1456.828 | 3286.2239 | 243.1872 | 179.3429 | 105.7155
Field Data Sep Rates | 2020-02-08 |  |  |  | 3299.4026 | 100 | 100 |  |  |  |  | 1019.05 | 3452.44 | 166.1675 | 180.3872 | 106.1754
Field Data Sep Rates | 2020-02-09 |  |  |  | 3273.4861 | 100 | 100 |  |  |  |  | 1096.738 | 3685.8668 | 185.037 | 181.7661 | 106.631
Field Data Sep Rates | 2020-02-10 |  |  |  | 3283.971 | 100 | 100 |  |  |  |  | 1456.46 | 3451.0906 | 238.32 | 181.7448 | 103.8244
Field Data Sep Rates | 2020-02-11 |  |  |  | 3099.044 | 100 | 100 |  |  |  |  | 1453.6 | 3506.6941 | 245.0071 | 180.9407 | 107.2252
Field Data Sep Rates | 2020-02-12 |  |  |  | 3091.391 | 100 | 100 |  |  |  |  | 1411.25 | 3466.4922 | 234.3691 | 181.3813 | 107.1952
Field Data Sep Rates | 2020-02-13 |  |  |  | 3376.4201 | 100 | 100 |  |  |  |  | 1388.57 | 3440.4758 | 232.0955 | 181.7594 | 108.4982
Field Data Sep Rates | 2020-02-14 |  |  |  | 3049.607 | 100 | 100 |  |  |  |  | 1375.62 | 3402.0982 | 227.5546 | 180.7369 | 108.6216
Field Data Sep Rates | 2020-02-15 |  |  |  | 3265.4507 | 100 | 100 |  |  |  |  | 1364.16 | 3387.1206 | 226.827 | 180.6797 | 109.667
Field Data Sep Rates | 2020-02-16 |  |  |  | 3209.3613 | 100 | 100 |  |  |  |  | 1349.68 | 3358.2138 | 226.2021 | 179.6927 | 109.6985
Field Data Sep Rates | 2020-02-17 |  |  |  | 3150.4337 | 100 | 100 |  |  |  |  | 1370 | 3317.1109 | 228.0776 | 180.4767 | 108.6791
Field Data Sep Rates | 2020-02-18 |  |  |  | 3012.5565 | 100 | 100 |  |  |  |  | 1328.31 | 3334.724 | 221.7157 | 181.4757 | 107.1209
Field Data Sep Rates | 2020-02-19 |  |  |  | 3119.1187 | 100 | 100 |  |  |  |  | 1312.95 | 3235.6009 | 222.269 | 182.1617 | 106.7955
Field Data Sep Rates | 2020-02-20 |  |  |  | 3269.9364 | 100 | 100 |  |  |  |  | 1296.81 | 3183.3193 | 216.1047 | 182.1636 | 108.0313
Field Data Sep Rates | 2020-02-21 |  |  |  | 3095.6538 | 100 | 100 |  |  |  |  | 1282.95 | 3174.128 | 214.389 | 181.3016 | 108.0393
Field Data Sep Rates | 2020-02-22 |  |  |  | 3254.3062 | 100 | 100 |  |  |  |  | 1270.98 | 3238.253 | 208.5381 | 181.1206 | 108.2683
Field Data Sep Rates | 2020-02-23 |  |  |  | 2968.4888 | 100 | 100 |  |  |  |  | 1351.29 | 3448.1583 | 225.1099 | 182.3035 | 109.8701
Field Data Sep Rates | 2020-02-24 |  |  |  | 2857.7559 | 100 | 100 |  |  |  |  | 1327.57 | 3346.3124 | 220.3278 | 179.4922 | 107.1415
Field Data Sep Rates | 2020-02-25 |  |  |  | 3042.9022 | 100 | 100 |  |  |  |  | 1308.02 | 3353.8129 | 213.2519 | 181.7289 | 108.7537
Field Data Sep Rates | 2020-02-26 |  |  |  | 2875.9913 | 100 | 100 |  |  |  |  | 1306.09 | 3446.5983 | 220.037 | 180.6441 | 109.0732
Field Data Sep Rates | 2020-02-27 |  |  |  | 3083.7843 | 100 | 100 |  |  |  |  | 1287.51 | 3403.9015 | 214.0469 | 180.1439 | 109.6508
Field Data Sep Rates | 2020-02-28 |  |  |  | 3120.325 | 100 | 100 |  |  |  |  | 1294.69 | 3258.0398 | 211.4115 | 179.8753 | 109.1046
Field Data Sep Rates | 2020-02-29 |  |  |  | 2846.6372 | 100 | 100 |  |  |  |  | 1258.13 | 3251.2312 | 210.9444 | 179.1284 | 110.2077
Field Data Sep Rates | 2020-03-01 |  |  |  | 2771.3947 | 100 | 100 |  |  |  |  | 1242.02 | 3309.5242 | 209.4636 | 179.2344 | 110.2941
Field Data Sep Rates | 2020-03-02 |  |  |  | 3032.511 | 100 | 100 |  |  |  |  | 1236.21 | 3203.9384 | 207.5895 | 179.8729 | 109.1429
Field Data Sep Rates | 2020-03-03 |  |  |  | 2902.9211 | 100 | 100 |  |  |  |  | 1229.7 | 3232.6419 | 201.815 | 179.8265 | 106.6915
Field Data Sep Rates | 2020-03-04 |  |  |  | 2943.4064 | 100 | 100 |  |  |  |  | 1313.58 | 3550.6456 | 214.6205 | 180.3094 | 112.0303
Field Data Sep Rates | 2020-03-05 |  |  |  | 2704.8543 | 100 | 100 |  |  |  |  | 1290.17 | 3615.5272 | 212.4388 | 181.4876 | 112.7376
Field Data Sep Rates | 2020-03-06 |  |  |  | 2916.4288 | 100 | 100 |  |  |  |  | 1265.85 | 3333.005 | 212.7913 | 180.1913 | 112.0549
Field Data Sep Rates | 2020-03-07 |  |  |  | 2878.8824 | 100 | 100 |  |  |  |  | 1244.63 | 3369.6864 | 203.8268 | 179.8926 | 111.6492
Field Data Sep Rates | 2020-03-08 |  |  |  | 2673.9433 | 100 | 100 |  |  |  |  | 1224.52 | 3373.5112 | 207.3657 | 180.1958 | 112.5153
Field Data Sep Rates | 2020-03-09 |  |  |  | 2762.3801 | 100 | 100 |  |  |  |  | 1215.66 | 3473.8457 | 204.7525 | 180.3209 | 112.7017
Field Data Sep Rates | 2020-03-10 |  |  |  | 2599.806 | 100 | 100 |  |  |  |  | 1188.74 | 3342.173 | 200.4131 | 178.8965 | 112.8167
Field Data Sep Rates | 2020-03-11 |  |  |  | 2730.5553 | 100 | 100 |  |  |  |  | 1183.68 | 3391.1342 | 195.1291 | 179.2464 | 112.7225
Field Data Sep Rates | 2020-03-12 |  |  |  | 2648.3034 | 100 | 100 |  |  |  |  | 1173.73 | 3342.678 | 191.8345 | 179.0087 | 112.3976
Field Data Sep Rates | 2020-03-13 |  |  |  | 2673.6936 | 100 | 100 |  |  |  |  | 1158.58 | 3313.9999 | 191.4788 | 178.3613 | 112.3646
Field Data Sep Rates | 2020-03-14 |  |  |  | 2780.3038 | 100 | 100 |  |  |  |  | 1148.66 | 3291.2402 | 187.6749 | 179.5311 | 111.1083
Field Data Sep Rates | 2020-03-15 |  |  |  | 2793.6231 | 100 | 100 |  |  |  |  | 1138.6 | 3320.9761 | 186.247 | 179.4018 | 111.6131
Field Data Sep Rates | 2020-03-16 |  |  |  | 2800.8698 | 100 | 100 |  |  |  |  | 1138.14 | 3305.6127 | 189.555 | 178.714 | 111.3598
Field Data Sep Rates | 2020-03-17 |  |  |  | 2562.5569 | 100 | 100 |  |  |  |  | 1184.81 | 3517.5929 | 197.9408 | 180.7832 | 113.0611
Field Data Sep Rates | 2020-03-18 |  |  |  | 2585.104 | 100 | 100 |  |  |  |  | 1151.54 | 3514.7081 | 189.3934 | 179.2931 | 113.7239
Field Data Sep Rates | 2020-03-19 |  |  |  | 2666.3089 | 100 | 100 |  |  |  |  | 1134.81 | 3395.3556 | 186.9035 | 179.8882 | 110.9836
Field Data Sep Rates | 2020-03-20 |  |  |  | 2702.0723 | 100 | 100 |  |  |  |  | 1112.92 | 3432.5932 | 186.8709 | 180.2939 | 111.6546
Field Data Sep Rates | 2020-03-21 |  |  |  | 2585.8184 | 100 | 100 |  |  |  |  | 1100.14 | 3329.451 | 180.075 | 180.0848 | 113.178
Field Data Sep Rates | 2020-03-22 |  |  |  | 2584.305 | 100 | 100 |  |  |  |  | 1089.31 | 3344.8721 | 183.5161 | 180.1597 | 112.9172
Field Data Sep Rates | 2020-03-23 |  |  |  | 2442.0093 | 100 | 100 |  |  |  |  | 1079.6 | 3310.7489 | 180.2903 | 179.4695 | 113.492
Field Data Sep Rates | 2020-03-24 |  |  |  | 2489.3618 | 100 | 100 |  |  |  |  | 1069.91 | 3281.847 | 177.2167 | 178.4645 | 113.1911
Field Data Sep Rates | 2020-03-25 |  |  |  | 2491.6706 | 100 | 100 |  |  |  |  | 1059.62 | 3274.1571 | 174.3041 | 178.6678 | 112.8622
Field Data Sep Rates | 2020-03-26 |  |  |  | 2492.4229 | 100 | 100 |  |  |  |  | 1053.31 | 3401.5741 | 172.0533 | 177.4994 | 113.6309
Field Data Sep Rates | 2020-03-27 |  |  |  | 2439.2032 | 100 | 100 |  |  |  |  | 1049.32 | 3250.5798 | 177.8687 | 180.54 | 111.7549
Field Data Sep Rates | 2020-03-28 |  |  |  | 2535.8386 | 100 | 100 |  |  |  |  | 1064.27 | 3218.602 | 174.3478 | 179.7824 | 111.8358
Field Data Sep Rates | 2020-03-29 |  |  |  | 2394.5184 | 100 | 100 |  |  |  |  | 1026.01 | 3192.0666 | 168.0245 | 180.725 | 112.4724
Field Data Sep Rates | 2020-03-30 |  |  |  | 2444.9284 | 100 | 100 |  |  |  |  | 1024.445 | 3344.3746 | 170.3684 | 180.2325 | 111.1135
Field Data Sep Rates | 2020-03-31 |  |  |  | 2539.5074 | 100 | 100 |  |  |  |  | 1025.176 | 3101.6094 | 168.4714 | 178.13 | 110.9881
Field Data Sep Rates | 2020-04-01 |  |  |  | 2334.0345 | 100 | 100 |  |  |  |  | 1041.013 | 3433.0592 | 174.797 | 179.8603 | 112.8912
Field Data Sep Rates | 2020-04-02 |  |  |  | 2427.2044 | 100 | 100 |  |  |  |  | 1025.246 | 3310.77 | 168.7609 | 175.984 | 110.4055
Field Data Sep Rates | 2020-04-03 |  |  |  | 2387.8798 | 100 | 100 |  |  |  |  | 1012.257 | 3444.0896 | 165.8271 | 178.1638 | 109.7529
Field Data Sep Rates | 2020-04-04 |  |  |  | 2487.1783 | 100 | 100 |  |  |  |  | 997.731 | 3294.0659 | 165.0308 | 176.7814 | 111.2709
Field Data Sep Rates | 2020-04-05 |  |  |  | 2310.9123 | 100 | 100 |  |  |  |  | 982.7464 | 3247.1332 | 161.3255 | 175.6309 | 112.8586
Field Data Sep Rates | 2020-04-06 |  |  |  | 2331.9943 | 100 | 100 |  |  |  |  | 979.0533 | 3236.4658 | 162.5533 | 174.6828 | 112.7817
Field Data Sep Rates | 2020-04-07 |  |  |  | 2455.9436 | 100 | 100 |  |  |  |  | 973.498 | 3292.762 | 161.1812 | 175.6159 | 113.3616
Field Data Sep Rates | 2020-04-08 |  |  |  | 2456.3388 | 100 | 100 |  |  |  |  | 968.4849 | 3232.2747 | 161.9191 | 176.2877 | 111.8047
Field Data Sep Rates | 2020-04-09 |  |  |  | 2281.2818 | 100 | 100 |  |  |  |  | 962.9261 | 3275.2106 | 161.344 | 177.3991 | 110.2398
Field Data Sep Rates | 2020-04-10 |  |  |  | 2233.5765 | 100 | 100 |  |  |  |  | 951.1299 | 3121.6495 | 156.7933 | 176.5745 | 111.194
Field Data Sep Rates | 2020-04-11 |  |  |  | 2400.7112 | 100 | 100 |  |  |  |  | 946.1763 | 3114.8482 | 155.0787 | 176.5311 | 111.2277
Field Data Sep Rates | 2020-04-12 |  |  |  | 2233.3918 | 100 | 100 |  |  |  |  | 940.0557 | 3246.7968 | 154.9167 | 178.4963 | 109.4637
Field Data Sep Rates | 2020-04-13 |  |  |  | 2316.0487 | 100 | 100 |  |  |  |  | 933.5219 | 3189.2552 | 158.3166 | 179.23 | 109.332
Field Data Sep Rates | 2020-04-14 |  |  |  | 2334.5388 | 100 | 100 |  |  |  |  | 925.2336 | 3134.2993 | 152.2733 | 178.2287 | 110.6558
Field Data Sep Rates | 2020-04-15 |  |  |  | 2233.2231 | 100 | 100 |  |  |  |  | 916.2262 | 3114.7785 | 149.8224 | 177.1851 | 110.1875
Field Data Sep Rates | 2020-04-16 |  |  |  | 2111.1491 | 100 | 100 |  |  |  |  | 912.5728 | 3041.6876 | 152.8697 | 178.8473 | 110.4461
Field Data Sep Rates | 2020-04-17 |  |  |  | 2346.4965 | 100 | 100 |  |  |  |  | 905.3342 | 3171.1055 | 150.8063 | 177.7955 | 109.9385
Field Data Sep Rates | 2020-04-18 |  |  |  | 2369.4209 | 100 | 100 |  |  |  |  | 894.3904 | 3019.8992 | 149.0807 | 176.9103 | 111.9209
Field Data Sep Rates | 2020-04-19 |  |  |  | 2278.688 | 100 | 100 |  |  |  |  | 891.2219 | 3215.5822 | 149.6942 | 175.4253 | 111.6709
Field Data Sep Rates | 2020-04-20 |  |  |  | 2205.6713 | 100 | 100 |  |  |  |  | 887.5037 | 2983.6441 | 146.7986 | 175.7994 | 110.6634
Field Data Sep Rates | 2020-04-21 |  |  |  | 2210.0421 | 100 | 100 |  |  |  |  | 880.8616 | 2945.7102 | 149.1811 | 174.5901 | 111.6763
Field Data Sep Rates | 2020-04-22 |  |  |  | 2298.8854 | 100 | 100 |  |  |  |  | 873.8801 | 3059.2725 | 146.7098 | 175.3217 | 111.2866
Field Data Sep Rates | 2020-04-23 |  |  |  | 2221.2169 | 100 | 100 |  |  |  |  | 854.4426 | 3017.9122 | 142.2942 | 155.056 | 109.508
Field Data Sep Rates | 2020-04-24 |  |  |  | 2306.1578 | 100 | 100 |  |  |  |  | 850.8798 | 3054.759 | 142.454 | 153.4444 | 108.1277
Field Data Sep Rates | 2020-04-25 |  |  |  | 2020.9434 | 100 | 100 |  |  |  |  | 845.3519 | 2976.9816 | 141.8512 | 153.6469 | 108.4416
Field Data Sep Rates | 2020-04-26 |  |  |  | 2260.3045 | 100 | 100 |  |  |  |  | 839.2844 | 3076.27 | 142.1281 | 153.9587 | 108.4575
Field Data Sep Rates | 2020-04-27 |  |  |  | 1973.2447 | 100 | 100 |  |  |  |  | 830.2672 | 3067.2608 | 136.8353 | 152.5997 | 109.6264
Field Data Sep Rates | 2020-04-28 |  |  |  | 2124.9305 | 100 | 100 |  |  |  |  | 857.3373 | 2984.271 | 143.9091 | 153.911 | 108.3388
Field Data Sep Rates | 2020-04-29 |  |  |  | 1946.3157 | 100 | 100 |  |  |  |  | 825.6825 | 2905.1484 | 137.0667 | 152.9772 | 108.5407
Field Data Sep Rates | 2020-04-30 |  |  |  | 2225.8851 | 100 | 100 |  |  |  |  | 818.1954 | 2984.548 | 136.3467 | 153.0984 | 108.6865
Field Data Sep Rates | 2020-05-01 |  |  |  | 2158.5926 | 100 | 100 |  |  |  |  | 812.6559 | 2879.5311 | 137.2856 | 154.1397 | 108.969
Field Data Sep Rates | 2020-05-02 |  |  |  | 1991.9046 | 100 | 100 |  |  |  |  | 808.259 | 2960.6623 | 135.66 | 153.1508 | 109.2291
Field Data Sep Rates | 2020-05-03 |  |  |  | 1920.8545 | 100 | 100 |  |  |  |  | 803.4087 | 2901.6285 | 136.2287 | 153.0587 | 109.3811
Field Data Sep Rates | 2020-05-04 |  |  |  | 1918.2918 | 100 | 100 |  |  |  |  | 802.9394 | 2929.4951 | 131.3846 | 152.9121 | 108.0364
Field Data Sep Rates | 2020-05-05 |  |  |  | 1874.6591 | 100 | 100 |  |  |  |  | 791.9788 | 2978.5147 | 133.8141 | 154.4032 | 108.4011
Field Data Sep Rates | 2020-05-06 |  |  |  | 2212.4776 | 100 | 100 |  |  |  |  | 788.3853 | 2857.4323 | 133.6488 | 153.1082 | 107.8247
Field Data Sep Rates | 2020-05-07 |  |  |  | 2007.9096 | 100 | 100 |  |  |  |  | 636.4513 | 2653.5686 | 104.651 | 140.2806 | 104.0189
Field Data Sep Rates | 2020-05-09 |  |  |  | 2007 | 100 | 100 |  |  |  |  | 302.8807 | 1727.0046 | 50.2712 | 134.6351 | 65.578
Field Data Sep Rates | 2020-05-10 |  |  |  | 2367.9428 | 100 | 100 |  |  |  |  | 527.9656 | 1924.2327 | 88.097 | 153.2914 | 83.2076
Field Data Sep Rates | 2020-05-11 |  |  |  | 2293.4824 | 100 | 100 |  |  |  |  | 824.0951 | 2544.2821 | 134.5674 | 154.5993 | 94.8938
Field Data Sep Rates | 2020-05-12 |  |  |  | 2311.0922 | 100 | 100 |  |  |  |  | 944.142 | 2831.0109 | 155.3852 | 154.596 | 101.6538
Field Data Sep Rates | 2020-05-13 |  |  |  | 2401.88 | 100 | 100 |  |  |  |  | 891.116 | 2813.0084 | 151.0152 | 156.8996 | 104.4756
Field Data Sep Rates | 2020-05-14 |  |  |  | 2334.8675 | 100 | 100 |  |  |  |  | 834.314 | 2795.5716 | 137.1176 | 154.0578 | 103.2109
Field Data Sep Rates | 2020-05-15 |  |  |  | 2374.6127 | 100 | 100 |  |  |  |  | 798.461 | 2797.9968 | 134.7566 | 154.3479 | 104.3183
Field Data Sep Rates | 2020-05-16 |  |  |  | 2306.8828 | 100 | 100 |  |  |  |  | 775.803 | 2747.3906 | 127.4383 | 153.1591 | 104.7307
Field Data Sep Rates | 2020-05-17 |  |  |  | 2303.78 | 100 | 100 |  |  |  |  | 806.528 | 2925.4832 | 132.8573 | 153.2013 | 106.2162
Field Data Sep Rates | 2020-05-18 |  |  |  | 2191.43 | 100 | 100 |  |  |  |  | 810.763 | 2961.5312 | 135.4725 | 160.4933 | 110.0561
Field Data Sep Rates | 2020-05-19 |  |  |  | 2214.522 | 100 | 100 |  |  |  |  | 285.204 | 1649.1392 | 47.4769 | 137.3197 | 88.614
Field Data Sep Rates | 2020-05-20 |  |  |  | 2182.0427 | 100 | 100 |  |  |  |  | 507.163 | 1967.0086 | 82.7535 | 150.5176 | 88.0581
Field Data Sep Rates | 2020-05-21 |  |  |  | 2390.3529 | 100 | 100 |  |  |  |  | 733.282 | 2459.8353 | 120.4436 | 154.1872 | 97.5166
Field Data Sep Rates | 2020-05-22 |  |  |  | 2212.4797 | 100 | 100 |  |  |  |  | 815.24 | 2503.2754 | 134.1707 | 153.4936 | 102.0956
Field Data Sep Rates | 2020-05-23 |  |  |  | 2318.8128 | 100 | 100 |  |  |  |  | 777.563 | 2552.7789 | 127.8856 | 153.2284 | 101.7445
Field Data Sep Rates | 2020-05-24 |  |  |  | 2150.857 | 100 | 100 |  |  |  |  | 747.34 | 2477.3909 | 125.0074 | 153.9468 | 101.7142
Field Data Sep Rates | 2020-05-25 |  |  |  | 2229.866 | 100 | 100 |  |  |  |  | 727.389 | 2536.8359 | 120.532 | 162.0089 | 103.9895
Field Data Sep Rates | 2020-05-26 |  |  |  | 2240.0743 | 100 | 100 |  |  |  |  | 783.659 | 2676.008 | 132.0123 | 153.502 | 104.4142
Field Data Sep Rates | 2020-05-27 |  |  |  | 2256.6145 | 100 | 100 |  |  |  |  | 752.846 | 2660.475 | 122.7294 | 152.4881 | 105.4381
Field Data Sep Rates | 2020-05-28 |  |  |  | 2222.8015 | 100 | 100 |  |  |  |  | 767.088 | 2934.7499 | 127.7988 | 153.6601 | 108.0369
Field Data Sep Rates | 2020-05-29 |  |  |  | 2175.0657 | 100 | 100 |  |  |  |  | 735.707 | 2694.353 | 123.2821 | 153.4541 | 107.9745
Field Data Sep Rates | 2020-05-30 |  |  |  | 2192.3944 | 100 | 100 |  |  |  |  | 714.235 | 2820.5823 | 117.2086 | 155.497 | 107.503
Field Data Sep Rates | 2020-05-31 |  |  |  | 2119.2862 | 100 | 100 |  |  |  |  | 699.354 | 2717.0061 | 115.3546 | 155.4843 | 107.2112
Field Data Sep Rates | 2020-06-01 |  |  |  | 2076.3406 | 100 | 100 |  |  |  |  | 687.868 | 2621.3769 | 112.9376 | 153.1299 | 107.6945
Field Data Sep Rates | 2020-06-02 |  |  |  | 2152.8457 | 100 | 100 |  |  |  |  | 679.351 | 2777.0601 | 114.4874 | 154.3945 | 108.0296
Field Data Sep Rates | 2020-06-03 |  |  |  | 2162.0633 | 100 | 100 |  |  |  |  | 677.923 | 2697.1713 | 111.9301 | 154.912 | 108.336
Field Data Sep Rates | 2020-06-04 |  |  |  | 2064.931 | 100 | 100 |  |  |  |  | 672.308 | 2727.5547 | 110.3009 | 153.6496 | 108.4812
Field Data Sep Rates | 2020-06-05 |  |  |  | 2144.0583 | 100 | 100 |  |  |  |  | 663.678 | 2706.895 | 109.5691 | 154.0651 | 108.8952
Field Data Sep Rates | 2020-06-06 |  |  |  | 2078.3933 | 100 | 100 |  |  |  |  | 659.471 | 2619.7442 | 107.5876 | 150.4682 | 108.9993
Field Data Sep Rates | 2020-06-07 |  |  |  | 2029.4916 | 100 | 100 |  |  |  |  | 654.859 | 2561.346 | 108.638 | 150.6418 | 108.6756
Field Data Sep Rates | 2020-06-08 |  |  |  | 2031.6214 | 100 | 100 |  |  |  |  | 649.679 | 2638.7116 | 108.3177 | 152.062 | 107.8602
Field Data Sep Rates | 2020-06-09 |  |  |  | 2108.2177 | 100 | 100 |  |  |  |  | 643.745 | 2554.7933 | 105.8765 | 151.9659 | 107.5713
Field Data Sep Rates | 2020-06-10 |  |  |  | 2028.2508 | 100 | 100 |  |  |  |  | 636.336 | 2478.9099 | 104.3992 | 152.2225 | 107.9565
Field Data Sep Rates | 2020-06-11 |  |  |  | 2043.2591 | 100 | 100 |  |  |  |  | 636.587 | 2579.1237 | 104.5698 | 153.1692 | 108.2065
Field Data Sep Rates | 2020-06-12 |  |  |  | 2072.6584 | 100 | 100 |  |  |  |  | 635.441 | 2546.0859 | 104.4677 | 153.3072 | 108.1866
Field Data Sep Rates | 2020-06-13 |  |  |  | 2059.1264 | 100 | 100 |  |  |  |  | 631.726 | 2608.3785 | 105.7806 | 153.2983 | 107.9543
Field Data Sep Rates | 2020-06-14 |  |  |  | 2052.6154 | 100 | 100 |  |  |  |  | 628.762 | 2452.0732 | 104.0352 | 152.8754 | 107.5586
Field Data Sep Rates | 2020-06-15 |  |  |  | 2081.396 | 100 | 100 |  |  |  |  | 625.587 | 2624.3038 | 105.3585 | 172.127 | 108.712
Field Data Sep Rates | 2020-06-16 |  |  |  | 2002.9461 | 100 | 100 |  |  |  |  | 620.572 | 2486.2934 | 105.0819 | 151.4792 | 107.1289
Field Data Sep Rates | 2020-06-17 |  |  |  | 2025.0992 | 100 | 100 |  |  |  |  | 615.223 | 2507.4631 | 103.7138 | 154.0779 | 107.2099
Field Data Sep Rates | 2020-06-18 |  |  |  | 2040.9368 | 100 | 100 |  |  |  |  | 614.439 | 2495.702 | 104.077 | 151.8507 | 107.0278
Field Data Sep Rates | 2020-06-19 |  |  |  | 2049.2151 | 100 | 100 |  |  |  |  | 607.119 | 2509.1326 | 99.3673 | 152.3276 | 107.2834
Field Data Sep Rates | 2020-06-20 |  |  |  | 1978.8327 | 100 | 100 |  |  |  |  | 605.693 | 2410.9666 | 100.0948 | 150.5164 | 107.3784
Field Data Sep Rates | 2020-06-21 |  |  |  | 2021.6592 | 100 | 100 |  |  |  |  | 596.587 | 2441.5563 | 98.4442 | 153.8101 | 107.573
Field Data Sep Rates | 2020-06-22 |  |  |  | 2012.4411 | 100 | 100 |  |  |  |  | 600.666 | 2475.414 | 99.6803 | 152.2355 | 107.7938
Field Data Sep Rates | 2020-06-23 |  |  |  | 2015.6705 | 100 | 100 |  |  |  |  | 598.993 | 2515.6528 | 100.6671 | 151.9929 | 108.1272
Field Data Sep Rates | 2020-06-24 |  |  |  | 2015.5053 | 100 | 100 |  |  |  |  | 591.611 | 2436.7492 | 98.2741 | 152.8521 | 107.8203
Field Data Sep Rates | 2020-06-25 |  |  |  | 2044.0171 | 100 | 100 |  |  |  |  | 591.948 | 2384.1055 | 97.4137 | 152.214 | 106.4738
Field Data Sep Rates | 2020-06-26 |  |  |  | 2005.2002 | 100 | 100 |  |  |  |  | 587.701 | 2465.396 | 97.5048 | 152.5396 | 106.7226
Field Data Sep Rates | 2020-06-27 |  |  |  | 1955.5652 | 100 | 100 |  |  |  |  | 582.85 | 2411.0522 | 97.1439 | 152.1015 | 107.2781
Field Data Sep Rates | 2020-06-28 |  |  |  | 2009.4978 | 100 | 100 |  |  |  |  | 582.456 | 2531.4785 | 96.4209 | 153.8375 | 121.3454
Field Data Sep Rates | 2020-06-29 |  |  |  | 1986.2722 | 100 | 100 |  |  |  |  | 557.437 | 2534.6362 | 90.8285 | 153.8247 | 120.8471
Field Data Sep Rates | 2020-06-30 |  |  |  | 1987.3551 | 100 | 100 |  |  |  |  | 546.284 | 2509.8526 | 91.9355 | 153.5481 | 120.659
Field Data Sep Rates | 2020-07-01 |  |  |  | 2025.1997 | 100 | 100 |  |  |  |  | 537.779 | 2446.0063 | 88.4702 | 153.2777 | 119.9643
Field Data Sep Rates | 2020-07-02 |  |  |  | 1991.8195 | 100 | 100 |  |  |  |  | 535.692 | 2458.1436 | 88.294 | 152.5855 | 120.0262
Field Data Sep Rates | 2020-07-03 |  |  |  | 1936.518 | 100 | 100 |  |  |  |  | 531.958 | 2464.2962 | 88.8935 | 153.102 | 120.1111
Field Data Sep Rates | 2020-07-04 |  |  |  | 1944.3954 | 100 | 100 |  |  |  |  | 530.813 | 2377.9427 | 87.9006 | 152.4928 | 119.8028
Field Data Sep Rates | 2020-07-05 |  |  |  | 1977.5792 | 100 | 100 |  |  |  |  | 530.847 | 2436.1166 | 89.8452 | 153.413 | 119.6489
Field Data Sep Rates | 2020-07-06 |  |  |  | 1958.0689 | 100 | 100 |  |  |  |  | 527.048 | 2367.4281 | 87.0338 | 152.1497 | 119.3634
Field Data Sep Rates | 2020-07-07 |  |  |  | 1983.4172 | 100 | 100 |  |  |  |  | 522.941 | 2372.5409 | 87.0806 | 151.8352 | 118.8948
Field Data Sep Rates | 2020-07-08 |  |  |  | 1967.0878 | 100 | 100 |  |  |  |  | 520.064 | 2364.3087 | 85.9511 | 152.3486 | 118.8329
Field Data Sep Rates | 2020-07-09 |  |  |  | 1982.769 | 100 | 100 |  |  |  |  | 518.466 | 2403.7761 | 87.523 | 152.6637 | 119.0055
Field Data Sep Rates | 2020-07-10 |  |  |  | 1898.4787 | 100 | 100 |  |  |  |  | 515.678 | 2348.8645 | 87.2849 | 151.9813 | 119.2046
Field Data Sep Rates | 2020-07-11 |  |  |  | 1904.067 | 100 | 100 |  |  |  |  | 513.401 | 2298.0021 | 84.5225 | 152.1246 | 119.2721
Field Data Sep Rates | 2020-07-12 |  |  |  | 2003.2838 | 100 | 100 |  |  |  |  | 512.139 | 2345.3101 | 84.5371 | 152.6226 | 119.4131
Field Data Sep Rates | 2020-07-13 |  |  |  | 1898.962 | 100 | 100 |  |  |  |  | 511.807 | 2314.1593 | 85.7145 | 152.0012 | 118.7564
Field Data Sep Rates | 2020-07-14 |  |  |  | 1958.6798 | 100 | 100 |  |  |  |  | 508.193 | 2343.7232 | 83.6237 | 152.6833 | 118.3444
Field Data Sep Rates | 2020-07-15 |  |  |  | 1903.734 | 100 | 100 |  |  |  |  | 505.942 | 2300.0493 | 84.8978 | 152.2168 | 118.6412
Field Data Sep Rates | 2020-07-16 |  |  |  | 1916.4141 | 100 | 100 |  |  |  |  | 503.195 | 2287.1028 | 84.3682 | 152.3874 | 118.0429
Field Data Sep Rates | 2020-07-17 |  |  |  | 1976.2646 | 100 | 100 |  |  |  |  | 500.23 | 2288.4656 | 84.3079 | 153.4196 | 117.3235
Field Data Sep Rates | 2020-07-18 |  |  |  | 1920.9816 | 100 | 100 |  |  |  |  | 498.117 | 2285.6939 | 82.8317 | 153.4419 | 117.8738
Field Data Sep Rates | 2020-07-19 |  |  |  | 1908.786 | 100 | 100 |  |  |  |  | 495.623 | 2335.0589 | 82.2484 | 153.098 | 118.3579
Field Data Sep Rates | 2020-07-20 |  |  |  | 1893.1737 | 100 | 100 |  |  |  |  | 494.631 | 2268.2066 | 81.7747 | 152.5699 | 118.4657
Field Data Sep Rates | 2020-07-21 |  |  |  | 1964.809 | 100 | 100 |  |  |  |  | 492.904 | 2264.712 | 82.4009 | 152.9518 | 118.5163
Field Data Sep Rates | 2020-07-22 |  |  |  | 1864.7644 | 100 | 100 |  |  |  |  | 490.424 | 2262.7409 | 81.9663 | 153.3371 | 118.4839
Field Data Sep Rates | 2020-07-23 |  |  |  | 1922.8182 | 100 | 100 |  |  |  |  | 487.083 | 2269.9149 | 81.2885 | 152.7071 | 118.4236
Field Data Sep Rates | 2020-07-24 |  |  |  | 1899.83 | 100 | 100 |  |  |  |  | 484.447 | 2221.7239 | 81.8729 | 151.5944 | 115.7349
Field Data Sep Rates | 2020-07-25 |  |  |  | 1920.2593 | 100 | 100 |  |  |  |  | 486.153 | 2207.5915 | 80.1883 | 153.9635 | 115.262
Field Data Sep Rates | 2020-07-26 |  |  |  | 1914.8779 | 100 | 100 |  |  |  |  | 480.932 | 2253.7257 | 80.4913 | 153.4261 | 117.1448
Field Data Sep Rates | 2020-07-27 |  |  |  | 1849.4477 | 100 | 100 |  |  |  |  | 480.54 | 2242.5306 | 80.1311 | 153.3706 | 116.6704
Field Data Sep Rates | 2020-07-28 |  |  |  | 1842.9178 | 100 | 100 |  |  |  |  | 479.7 | 2186.491 | 78.9221 | 160.6935 | 117.3136
Field Data Sep Rates | 2020-07-29 |  |  |  | 1867.1266 | 100 | 100 |  |  |  |  | 480.501 | 2176.1365 | 80.1115 | 153.1674 | 117.1991
Field Data Sep Rates | 2020-07-30 |  |  |  | 1832.3946 | 100 | 100 |  |  |  |  | 482.906 | 2177.1299 | 81.619 | 152.885 | 117.3972
Field Data Sep Rates | 2020-07-31 |  |  |  | 1919.8003 | 100 | 100 |  |  |  |  | 492.662 | 2203.2039 | 82.4477 | 153.6665 | 117.9688
Field Data Sep Rates | 2020-08-01 |  |  |  | 1938.1488 | 100 | 100 |  |  |  |  | 467.889 | 2114.0852 | 78.8125 | 152.7971 | 118.0627
Field Data Sep Rates | 2020-08-02 |  |  |  | 1866.7838 | 100 | 100 |  |  |  |  | 464.497 | 2133.8466 | 75.8357 | 152.3231 | 117.9252
Field Data Sep Rates | 2020-08-03 |  |  |  | 1846.2019 | 100 | 100 |  |  |  |  | 462.063 | 2102.296 | 77.3773 | 152.656 | 117.3651
Field Data Sep Rates | 2020-08-04 |  |  |  | 1898.8712 | 100 | 100 |  |  |  |  | 293.68 | 1794.6288 | 48.8759 | 140.5343 | 104.2538
Field Data Sep Rates | 2020-08-05 |  |  |  | 1886.2218 | 100 | 100 |  |  |  |  | 323.5 | 1767.8011 | 54.3146 | 142.8639 | 100.9867
Field Data Sep Rates | 2020-08-06 |  |  |  | 1954.8344 | 100 | 100 |  |  |  |  | 543.997 | 2124.5048 | 92.2196 | 148.6276 | 115.1411
Field Data Sep Rates | 2020-08-07 |  |  |  | 1815.8953 | 100 | 100 |  |  |  |  | 528.833 | 2159.865 | 87.2999 | 149.918 | 116.5638
Field Data Sep Rates | 2020-08-08 |  |  |  | 1945.2244 | 100 | 100 |  |  |  |  | 486.121 | 2164.1165 | 80.4668 | 149.2468 | 116.335
Field Data Sep Rates | 2020-08-09 |  |  |  | 1893.5763 | 100 | 100 |  |  |  |  | 471.765 | 2153.4718 | 78.0841 | 149.9843 | 116.6402
Field Data Sep Rates | 2020-08-10 |  |  |  | 1828.4361 | 100 | 100 |  |  |  |  | 461.755 | 2108.2278 | 76.4649 | 149.6954 | 116.7402
Field Data Sep Rates | 2020-08-11 |  |  |  | 1884.9085 | 100 | 100 |  |  |  |  | 457.016 | 2201.5236 | 74.9794 | 150.152 | 116.8432
Field Data Sep Rates | 2020-08-12 |  |  |  | 1794.5206 | 100 | 100 |  |  |  |  | 450.669 | 2113.1431 | 73.7245 | 149.6832 | 116.8872
Field Data Sep Rates | 2020-08-13 |  |  |  | 1855.9303 | 100 | 100 |  |  |  |  | 454.797 | 2066.3129 | 75.5538 | 149.7438 | 116.8377
Field Data Sep Rates | 2020-08-14 |  |  |  | 1801.3536 | 100 | 100 |  |  |  |  | 444.598 | 2103.4014 | 72.7735 | 148.649 | 117.2643
Field Data Sep Rates | 2020-08-15 |  |  |  | 1790.4156 | 100 | 100 |  |  |  |  | 442.387 | 2074.2076 | 73.2757 | 149.7779 | 117.1569
Field Data Sep Rates | 2020-08-16 |  |  |  | 1782.4582 | 100 | 100 |  |  |  |  | 441.182 | 2095.3314 | 73.6642 | 150.0617 | 117.0402
Field Data Sep Rates | 2020-08-17 |  |  |  | 1803.3196 | 100 | 100 |  |  |  |  | 438.919 | 2050.8382 | 71.8796 | 150.3508 | 116.3195
Field Data Sep Rates | 2020-08-18 |  |  |  | 1842.6984 | 100 | 100 |  |  |  |  | 435.758 | 2087.6832 | 71.3147 | 150.0878 | 117.5693
Field Data Sep Rates | 2020-08-19 |  |  |  | 1782.0825 | 100 | 100 |  |  |  |  | 433.582 | 2017.4794 | 73.4603 | 148.7622 | 116.7653
Field Data Sep Rates | 2020-08-20 |  |  |  | 1771.2824 | 100 | 100 |  |  |  |  | 434.039 | 2024.9296 | 70.816 | 148.7538 | 116.1803
Field Data Sep Rates | 2020-08-21 |  |  |  | 1808.9157 | 100 | 100 |  |  |  |  | 431.068 | 2029.8174 | 71.688 | 149.0148 | 115.8514
Field Data Sep Rates | 2020-08-22 |  |  |  | 1893.3262 | 100 | 100 |  |  |  |  | 429.677 | 2039.2559 | 71.2171 | 149.3057 | 116.583
Field Data Sep Rates | 2020-08-23 |  |  |  | 1834.5133 | 100 | 100 |  |  |  |  | 428.706 | 2047.0109 | 70.8698 | 152.6345 | 116.7408
Field Data Sep Rates | 2020-08-24 |  |  |  | 1884.5684 | 100 | 100 |  |  |  |  | 426.767 | 1973.6947 | 69.7508 | 148.2606 | 117.1045
Field Data Sep Rates | 2020-08-25 |  |  |  | 1784.6446 | 100 | 100 |  |  |  |  | 422.779 | 2045.6255 | 69.4197 | 148.588 | 117.181
Field Data Sep Rates | 2020-08-26 |  |  |  | 1810.8978 | 100 | 100 |  |  |  |  | 422.398 | 2035.3576 | 69.2198 | 149.3073 | 116.911
Field Data Sep Rates | 2020-08-27 |  |  |  | 1810.9649 | 100 | 100 |  |  |  |  | 421.579 | 1994.6802 | 69.4456 | 148.2695 | 116.7389
Field Data Sep Rates | 2020-08-28 |  |  |  | 1869.3062 | 100 | 100 |  |  |  |  | 419.147 | 1980.7643 | 68.3409 | 148.4053 | 116.4873
Field Data Sep Rates | 2020-08-29 |  |  |  | 1774.9086 | 100 | 100 |  |  |  |  | 417.472 | 1997.3281 | 69.4156 | 148.1483 | 116.4023
Field Data Sep Rates | 2020-08-30 |  |  |  | 1835.1908 | 100 | 100 |  |  |  |  | 416.965 | 2027.7027 | 68.8893 | 148.8396 | 116.3204
Field Data Sep Rates | 2020-08-31 |  |  |  | 1751.249 | 100 | 100 |  |  |  |  | 414.245 | 1985.2376 | 69.8557 | 149.3187 | 116.1507
Field Data Sep Rates | 2020-09-01 |  |  |  | 1807.7113 | 100 | 100 |  |  |  |  | 414.055 | 1939.5538 | 69.1743 | 149.9116 | 115.6732
Field Data Sep Rates | 2020-09-02 |  |  |  | 1780.9509 | 100 | 100 |  |  |  |  | 411.54 | 1937.7617 | 68.3676 | 150.17 | 115.1358
Field Data Sep Rates | 2020-09-03 |  |  |  | 1813.4981 | 100 | 100 |  |  |  |  | 411.658 | 1951.6522 | 69.1105 | 150.5136 | 114.1482
Field Data Sep Rates | 2020-09-04 |  |  |  | 1799.1478 | 100 | 100 |  |  |  |  | 410.648 | 1928.1528 | 67.7286 | 150.9091 | 114.1653
Field Data Sep Rates | 2020-09-05 |  |  |  | 1801.5113 | 100 | 100 |  |  |  |  | 407.671 | 1958.6349 | 66.7015 | 150.8317 | 115.2074
Field Data Sep Rates | 2020-09-06 |  |  |  | 1838.4387 | 100 | 100 |  |  |  |  | 406.959 | 1890.617 | 66.8276 | 150.6548 | 114.3569
Field Data Sep Rates | 2020-09-07 |  |  |  | 1750.7329 | 100 | 100 |  |  |  |  | 407.254 | 1957.1951 | 67.0251 | 155.2723 | 114.5907
Field Data Sep Rates | 2020-09-08 |  |  |  | 1775.7236 | 100 | 100 |  |  |  |  | 405.634 | 1925.5213 | 67.1109 | 150.545 | 109.8925
Field Data Sep Rates | 2020-09-09 |  |  |  | 1751.7004 | 100 | 100 |  |  |  |  | 405.925 | 1891.5207 | 68.2975 | 151.4836 | 109.2401
Field Data Sep Rates | 2020-09-10 |  |  |  | 1752.1036 | 100 | 100 |  |  |  |  | 402.443 | 1927.0995 | 65.6501 | 146.8256 | 113.3897
Field Data Sep Rates | 2020-09-11 |  |  |  | 1701.6702 | 100 | 100 |  |  |  |  | 397.358 | 1914.7819 | 66.791 | 141.7874 | 115.8856
Field Data Sep Rates | 2020-09-13 |  |  |  | 1725.1981 | 100 | 100 |  |  |  |  | 401.625 | 1860.1598 | 66.3494 | 146.0431 | 114.743
Field Data Sep Rates | 2020-09-14 |  |  |  | 1725 | 100 | 100 |  |  |  |  | 391.568 | 1859.1103 | 64.486 | 140.8679 | 114.8336
Field Data Sep Rates | 2020-09-15 |  |  |  | 1821.9365 | 100 | 100 |  |  |  |  | 390.94 | 1930.2075 | 65.1529 | 142.1152 | 114.4887
Field Data Sep Rates | 2020-09-16 |  |  |  | 1759.1293 | 100 | 100 |  |  |  |  | 392.719 | 1912.5146 | 65.6847 | 146.2167 | 112.9464
Field Data Sep Rates | 2020-09-17 |  |  |  | 1776.5708 | 100 | 100 |  |  |  |  | 387.547 | 1900.1607 | 64.5874 | 141.1827 | 113.1344
Field Data Sep Rates | 2020-09-18 |  |  |  | 1799.1874 | 100 | 100 |  |  |  |  | 388.978 | 1922.5947 | 65.5152 | 142.3549 | 113.2642
Field Data Sep Rates | 2020-09-19 |  |  |  | 1701.5181 | 100 | 100 |  |  |  |  | 385.204 | 1850.9373 | 63.7883 | 142.4244 | 113.1911
Field Data Sep Rates | 2020-09-20 |  |  |  | 1709.4496 | 100 | 100 |  |  |  |  | 384.592 | 1849.4815 | 64.0112 | 143.8225 | 113.024
Field Data Sep Rates | 2020-09-21 |  |  |  | 1837.7748 | 100 | 100 |  |  |  |  | 384.002 | 1854.0091 | 63.0266 | 141.2598 | 113.3333
Field Data Sep Rates | 2020-09-22 |  |  |  | 1779.0515 | 100 | 100 |  |  |  |  | 221.986 | 1389.3649 | 37.5496 | 132.2634 | 96.9464
Field Data Sep Rates | 2020-09-23 |  |  |  | 1726.8539 | 100 | 100 |  |  |  |  | 237.493 | 1485.3355 | 39.6381 | 141.2947 | 93.2055
Field Data Sep Rates | 2020-09-24 |  |  |  | 1942.3577 | 100 | 100 |  |  |  |  | 295.463 | 1538.1189 | 48.9195 | 140.8804 | 97.0126
Field Data Sep Rates | 2020-09-25 |  |  |  | 1723.1273 | 100 | 100 |  |  |  |  | 325.026 | 1544.9754 | 54.0661 | 140.3403 | 99.92
Field Data Sep Rates | 2020-09-26 |  |  |  | 1922.567 | 100 | 100 |  |  |  |  | 359.01 | 1656.8634 | 60.0222 | 140.7222 | 103.2267
Field Data Sep Rates | 2020-09-27 |  |  |  | 1858.1956 | 100 | 100 |  |  |  |  | 381.131 | 1713.1257 | 62.9689 | 142.1806 | 102.8949
Field Data Sep Rates | 2020-09-28 |  |  |  | 1923.9308 | 100 | 100 |  |  |  |  | 389.647 | 1697.8613 | 65.0222 | 141.4688 | 105.9317
Field Data Sep Rates | 2020-09-29 |  |  |  | 1952.2594 | 100 | 100 |  |  |  |  | 384.284 | 1723.1208 | 63.3073 | 141.8785 | 105.8516
Field Data Sep Rates | 2020-09-30 |  |  |  | 1746.7446 | 100 | 100 |  |  |  |  | 388.551 | 1690.4085 | 64.4429 | 140.881 | 106.9556
Field Data Sep Rates | 2020-10-01 |  |  |  | 1884.2839 | 100 | 100 |  |  |  |  | 399.901 | 1742.6367 | 66.9731 | 141.211 | 108.1885
Field Data Sep Rates | 2020-10-02 |  |  |  | 1865.0353 | 100 | 100 |  |  |  |  | 400.744 | 1804.6482 | 66.2746 | 142.0949 | 108.4995
Field Data Sep Rates | 2020-10-03 |  |  |  | 1673.7554 | 100 | 100 |  |  |  |  | 405.382 | 1760.1737 | 68.5494 | 141.1524 | 110.217
Field Data Sep Rates | 2020-10-04 |  |  |  | 1746.3901 | 100 | 100 |  |  |  |  | 400.894 | 1772.2359 | 65.7284 | 143.7112 | 111.2762
Field Data Sep Rates | 2020-10-05 |  |  |  | 1677.9545 | 100 | 100 |  |  |  |  | 395.799 | 1792.6129 | 65.0594 | 140.338 | 111.5864
Field Data Sep Rates | 2020-10-06 |  |  |  | 1764.6203 | 100 | 100 |  |  |  |  | 392.604 | 1881.249 | 66.2385 | 144.6996 | 112.2885
Field Data Sep Rates | 2020-10-07 |  |  |  | 1723.6111 | 100 | 100 |  |  |  |  | 386.932 | 1814.941 | 65.16 | 140.9074 | 112.4486
Field Data Sep Rates | 2020-10-08 |  |  |  | 1735.7137 | 100 | 100 |  |  |  |  | 382.19 | 1793.8312 | 64.2206 | 141.1798 | 113.142
Field Data Sep Rates | 2020-10-09 |  |  |  | 1802.1487 | 100 | 100 |  |  |  |  | 381.003 | 1819.5962 | 62.1371 | 140.1713 | 113.0016
Field Data Sep Rates | 2020-10-10 |  |  |  | 1693.5602 | 100 | 100 |  |  |  |  | 377.643 | 1777.8155 | 62.526 | 140.6428 | 112.8386
Field Data Sep Rates | 2020-10-11 |  |  |  | 1794.1125 | 100 | 100 |  |  |  |  | 380.16 | 1801.202 | 62.1797 | 141.4438 | 111.9754
Field Data Sep Rates | 2020-10-12 |  |  |  | 1677.9684 | 100 | 100 |  |  |  |  | 374.122 | 1811.1735 | 61.3897 | 140.6504 | 112.8358
Field Data Sep Rates | 2020-10-13 |  |  |  | 1827.516 | 100 | 100 |  |  |  |  | 372.355 | 1789.0813 | 62.7205 | 140.2847 | 112.2462
Field Data Sep Rates | 2020-10-14 |  |  |  | 1770.2239 | 100 | 100 |  |  |  |  | 370.72 | 1771.9957 | 61.0476 | 142.5253 | 111.0502
Field Data Sep Rates | 2020-10-15 |  |  |  | 1671.296 | 100 | 100 |  |  |  |  | 366.898 | 1801.8809 | 62.0118 | 142.3998 | 110.0436
Field Data Sep Rates | 2020-10-16 |  |  |  | 1748.1445 | 100 | 100 |  |  |  |  | 365.762 | 1742.6062 | 60.0031 | 140.7649 | 110.7817
Field Data Sep Rates | 2020-10-17 |  |  |  | 1741.5681 | 100 | 100 |  |  |  |  | 365.164 | 1797.031 | 59.7319 | 140.7724 | 111.8104
Field Data Sep Rates | 2020-10-18 |  |  |  | 1653.4977 | 100 | 100 |  |  |  |  | 365.164 | 1741.8131 | 60.872 | 140.5776 | 111.9591

## Well Data (Sep Compositions)
Main Inputs (blue colums: required, gray columns: optional) |  |  |  | Separator Conditions |  |  | Separator Gas Composition | [12 empty] | Separator Oil Composition | [12 empty] | Process | Well Information (optional, default values used if left empty) | [15 empty] | Reservoir Properties (optional, default values used if left empty) | [9 empty] | Completion Metrics (optional, default values used if left empty)
Well Name | UWI ¦ API | pRi | Tres | Separator GOR | Separator Pressure | Separator Temperature | y N2 | y CO2 | y H2S | y C1 | y C2 | y C3 | y iC4 | y nC4 | y iC5 | y nC5 | y C6 | y C7+ | y C7+ MW | x N2 | x CO2 | x H2S | x C1 | x C2 | x C3 | x iC4 | x nC4 | x iC5 | x nC5 | x C6 | x C7+ | x C7+ MW | Process Name | External ID | Country | State | County | Sub-Field | Reservoir | Formation | Surface Latitude | Surface Longitude | Bottomhole Latitude | Bottomhole Longitude | Operator | Pad Name | Reserve Classification | PROPNUM | Type Well Area | Reservoir Height | Fracture Height | Porosity | Number of Fractures | Initial Water Saturation | Rock Compressibility | Matrix Gamma | Fracture Gamma | Water Salinity | Primary Phase | Lateral Length | Fluid Pumped | Proppant Pumped | Stages | Clusters | Well Spacing | Bounded | Vintage | TVD | Well Trajectory | Spud Date | Rig Release Date | First Production Date | Completion Date
- | - | psia | F | scf/sep.bbl | psia | F | - | - | - | - | - | - | - | - | - | - | - | - | - | - | - | - | - | - | - | - | - | - | - | - | - | - | - | - | - | - | - | - | - | - | - | - | - | - | - | - | - | - | - | ft | ft | - | - | % | 1e-6/psia | 1e-4/psia | 1e-4/psia | ppm | - | ft | STB | lbs | - | - | ft | - | - | ft | - | mm/dd/yyyy | mm/dd/yyyy | mm/dd/yyyy | mm/dd/yyyy
Field Data Sep Rates | Field Data Sep Rates | 5700 | 225 | 2660 | 200 | 120 | 0.089991 | 0.63994 | 0 | 68.4532 | 14.0986 | 7.2893 | 1.6298 | 2.9997 | 1.1599 | 1.1499 | 1.2399 | 1.2499 | 99 | 0.039996 | 0.049995 | 0 | 3.6496 | 3.6496 | 5.6294 | 2.4398 | 6.0694 | 4.1696 | 4.8095 | 8.3592 | 61.1339 | 175

## Well Data (Full Compositions) (hidden)
Main Inputs (blue colums: required, gray columns: optional) |  |  |  | Process | Fluid Composition (replace compositional slate with the slate of the EOS model for the field) | [34 empty] | Well Information (optional, default values used if left empty) | [15 empty] | Reservoir Properties (optional, default values used if left empty) | [9 empty] | Completion Metrics (optional, default values used if left empty)
Well Name | UWI ¦ API | pRi | Tres | Process Name | N2 | CO2 | H2S | C1 | C2 | C3 | i-C4 | n-C4 | i-C5 | n-C5 | C6 | C7 | C8 | C9 | C10 | C11 | C12 | C13 | C14 | C15 | C16 | C17 | C18 | C19 | C20 | C21 | C22 | C23 | C24 | C25 | C26 | C27 | C28 | C29 | C30+ | External ID | Country | State | County | Sub-Field | Reservoir | Formation | Surface Latitude | Surface Longitude | Bottomhole Latitude | Bottomhole Longitude | Operator | Pad Name | Reserve Classification | PROPNUM | Type Well Area | Reservoir Height | Fracture Height | Porosity | Number of Fractures | Initial Water Saturation | Rock Compressibility | Matrix Gamma | Fracture Gamma | Water Salinity | Primary Phase | Lateral Length | Fluid Pumped | Proppant Pumped | Stages | Clusters | Well Spacing | Bounded | Vintage | TVD | Well Trajectory | Spud Date | Rig Release Date | First Production Date | Completion Date
- | - | psia | F | - | [35 empty] | - | - | - | - | - | - | - | - | - | - | - | - | - | - | - | - | ft | ft | - | - | % | 1e-6/psia | 1e-4/psia | 1e-4/psia | ppm | - | ft | STB | lbs | - | - | ft | - | - | ft | - | mm/dd/yyyy | mm/dd/yyyy | mm/dd/yyyy | mm/dd/yyyy | bar: Fluid Composition (replace compositional slate with the slate of the EOS model for the field) N2 to Fluid Composition (replace compositional slate with the slate of the EOS model for the field) C30+

## Deviation Survey Data (hidden)
Well Name | MD | TVD
- | ft | ft

## Wellbore Data (hidden)
Well Name | Top Perforation MD | Bottom Perforation MD | Use from Date | Flowpath | Tubing Bottom MD | Tubing ID | Tubing OD | Casing 1 Top MD | Casing 1 Bottom MD | Casing 1 ID | Casing 2 Top MD | Casing 2 Bottom MD | Casing 2 ID | Gauge Depth | Lift Method | Gas Lift Configuration | Gas Lift Valve MD | Wellhead Temperature | Rock Temperature Surface | Tubing Roughness | Casing 1 Roughness | Casing 2 Roughness
- | ft | ft | yyyy-mm-dd or empty | select from list | ft | in | in | ft | ft | in | ft | ft | in | ft | (select from list) | (only if gas lift selected) | ft | F | F | in | in | in

## Gas Lift Valve Data
Well Name | Use from Date | Gas Lift Valve MD | PSO | PSC
- | yyyy-mm-dd or empty | ft | psia | psia

## Monthly Production-Data
Well | Time | Stock Tank Rates
Name | Date | qo | qg | qw | Days On
- | - | STB/d | Mscf/d | STB/d | #

## Well Data (Dry Gas) (hidden)
Main Inputs (blue colums: required, gray columns: optional) |  |  |  | Dry Gas Composition | [11 empty] | Process | Well Information (optional, default values used if left empty) | [15 empty] | Reservoir Properties (optional, default values used if left empty) | [9 empty] | Completion Metrics (optional, default values used if left empty)
Well Name | UWI ¦ API | pRi | Tres | y N2 | y CO2 | y H2S | y C1 | y C2 | y C3 | y iC4 | y nC4 | y iC5 | y nC5 | y C6+ | y C6+ MW | Process Name | External ID | Country | State | County | Sub-Field | Reservoir | Formation | Surface Latitude | Surface Longitude | Bottomhole Latitude | Bottomhole Longitude | Operator | Pad Name | Reserve Classification | PROPNUM | Type Well Area | Reservoir Height | Fracture Height | Porosity | Number of Fractures | Initial Water Saturation | Rock Compressibility | Matrix Gamma | Fracture Gamma | Water Salinity | Primary Phase | Lateral Length | Fluid Pumped | Proppant Pumped | Stages | Clusters | Well Spacing | Bounded | Vintage | TVD | Well Trajectory | Spud Date | Rig Release Date | First Production Date | Completion Date
- | - | psia | F | - | - | - | - | - | - | - | - | - | - | - | - | - | - | - | - | - | - | - | - | - | - | - | - | - | - | - | - | - | ft | ft | - | - | % | 1e-6/psia | 1e-4/psia | 1e-4/psia | ppm | - | ft | STB | lbs | - | - | ft | - | - | ft | - | mm/dd/yyyy | mm/dd/yyyy | mm/dd/yyyy | mm/dd/yyyy

## Well Data (Dry Gas Simplified) (hidden)
Main Inputs (blue colums: required, gray columns: optional) |  |  |  |  | Non-HC Composition |  |  | Process | Well Information (optional, default values used if left empty) | [15 empty] | Reservoir Properties (optional, default values used if left empty) | [9 empty] | Completion Metrics (optional, default values used if left empty)
Well Name | UWI ¦ API | pRi | Tres | Gas SG | y N2 | y CO2 | y H2S | Process Name | External ID | Country | State | County | Sub-Field | Reservoir | Formation | Surface Latitude | Surface Longitude | Bottomhole Latitude | Bottomhole Longitude | Operator | Pad Name | Reserve Classification | PROPNUM | Type Well Area | Reservoir Height | Fracture Height | Porosity | Number of Fractures | Initial Water Saturation | Rock Compressibility | Matrix Gamma | Fracture Gamma | Water Salinity | Primary Phase | Lateral Length | Fluid Pumped | Proppant Pumped | Stages | Clusters | Well Spacing | Bounded | Vintage | TVD | Well Trajectory | Spud Date | Rig Release Date | First Production Date | Completion Date
- | - | psia | F | - | % | % | % | - | - | - | - | - | - | - | - | - | - | - | - | - | - | - | - | - | ft | ft | - | - | % | 1e-6/psia | 1e-4/psia | 1e-4/psia | ppm | - | ft | STB | lbs | - | - | ft | - | - | ft | - | mm/dd/yyyy | mm/dd/yyyy | mm/dd/yyyy | mm/dd/yyyy